## apnmatrix
Configuration Matrix Start Identifier | CCD | Camera ID | Camera Line | Camera Model (U or E Prefix) | Interline CCD? | Supports Serial Port A? (Driver INFO) | Supports Serial Port B? (Driver INFO) | CCD Sensor Type? - (TRUE=CCD or FALSE=CMOS) | Total Columns | Imaging Columns | Clamp Columns (R13) | Pre ROI Skip Columns | Post ROI Skip Columns (R16) | Overscan Columns (R17) | Total Rows | Imaging Rows | Default Vertical Offset (Underscan) (R30) | Vertical Overscan Rows | Default Vflush binning | Enable Single Row ROI Offset? | Row Offset Binning | Hflush Disable? (R2.6) | Default Shutter Close Delay, ms (R20) | Pixel Size (x), u - INFO | Pixel Size (y), u - INFO | Color? - INFO | Gain (16) - INFO | Minimum Suggested Exp Time, ms (Driver INFO) | Camera Supports Cooling? (Driver INFO) | Camera Supports Regulated Cooling? (Driver INFO) | Default Desired Temperature - Degrees C (R55) | Temperature Ramp 1 Rate (R57) | Temperature Ramp 2 Rate (R58) | Default Backoff Temp Value - Degrees C (R60) | PRI A/D Type | ALT A/D Type | PRI A/D Latency | ALT A/D Latency | IR Preflash Time, ms (R23 - share w/strobe pos) | A/D Configuration Value (R62) | Default A/D Gain Value - LEFT (R62) | Default Clamp/Offset Value - LEFT (R62) | Default A/D Gain Value - RIGHT (R62) | Default Clamp/Offset Value - RIGHT (R62) | Default R Voltage (R27) | Default Data Reduction? | Video Subsample | amp_cutoff_disable | num Ad Outputs | Supports Single/Dual Readout Switching? | Vertical Pattern (.txt) | Skip Pattern, 16 bit, gain 1 (.txt) | Clamp Pattern, 16 bit, gain 1 (.txt) | ROI Pattern, 16 bit, gain 1 (.txt) | Skip Pattern, 12 bit (.txt) | Clamp Pattern, 12 bit (.txt) | ROI Pattern, 12 bit (.txt) | Vertical Pattern, Video (.txt) | Skip Pattern, Video (.txt) | Clamp Pattern, Video (.txt) | ROI Pattern, Video (.txt) | Skip Pattern Dual, normal (.txt) | Clamp Pattern Dual, normal (.txt) | ROI Pattern Dual, normal (.txt) | Skip Pattern Dual, fast (.txt) | Clamp Pattern Dual, fast (.txt) | ROI Pattern Dual, Fast (.txt)
StartCcd | KAF0401E | 0 | Alta | 1 | FALSE | TRUE | TRUE | TRUE | 796 | 768 | 14 | 0 | 0 | 14 | 520 | 512 | 4 | 4 | 1 | FALSE | 1 | FALSE | 100 | 9 | 9 | FALSE | 1.5 | 10 | TRUE | TRUE | -20 | 700 | 4000 | 2 | 1 | 2 | 1 | 12 | 160 | 8 | 0 | 100 | 0 | 0 | 1000 | FALSE | 1 | 0 | 1 | FALSE | KV1 | K16HS1 | K16HC1 | K16HR1 | K12HS4 | K12HC4 | K12HR4 | NoOpV | NoOpH | NoOpH | NoOpH | NoOpH | NoOpH | NoOpH | NoOpH | NoOpH | NoOpH
StartCcd | KAF1602E | 1 | Alta | 2 | FALSE | TRUE | TRUE | TRUE | 1564 | 1536 | 14 | 0 | 0 | 14 | 1032 | 1024 | 4 | 4 | 1 | FALSE | 1 | FALSE | 100 | 9 | 9 | FALSE | 1.5 | 10 | TRUE | TRUE | -20 | 700 | 4000 | 2 | 1 | 2 | 1 | 12 | 160 | 8 | 0 | 100 | 0 | 0 | 1000 | FALSE | 1 | 0 | 1 | FALSE | KV1 | K16HS1 | K16HC1 | K16HR1 | K12HS4 | K12HC4 | K12HR4 | NoOpV | NoOpH | NoOpH | NoOpH | NoOpH | NoOpH | NoOpH | NoOpH | NoOpH | NoOpH
StartCcd | KAF0261E | 2 | Alta | 260 | FALSE | TRUE | TRUE | TRUE | 530 | 512 | 12 | 0 | 0 | 6 | 520 | 512 | 4 | 4 | 1 | FALSE | 1 | FALSE | 200 | 20 | 20 | FALSE | 3 | 10 | TRUE | TRUE | -20 | 700 | 4000 | 2 | 1 | 2 | 1 | 12 | 160 | 8 | 0 | 250 | 0 | 0 | 1000 | FALSE | 1 | 0 | 1 | FALSE | KV1 | K16HS1 | K16HC1 | K16HR1 | K12HS4 | K12HC4 | K12HR4 | NoOpV | NoOpH | NoOpH | NoOpH | NoOpH | NoOpH | NoOpH | NoOpH | NoOpH | NoOpH
StartCcd | KAF1301E | 3 | Alta | 13 | FALSE | TRUE | TRUE | TRUE | 1305 | 1280 | 4 | 0 | 0 | 21 | 1028 | 1024 | 2 | 2 | 1 | FALSE | 1 | FALSE | 300 | 16 | 16 | FALSE | 3 | 20 | TRUE | TRUE | -20 | 700 | 4000 | 2 | 1 | 2 | 1 | 12 | 160 | 8 | 0 | 200 | 0 | 0 | 1000 | FALSE | 1 | 0 | 1 | FALSE | KV1 | K16HS1 | K16HC1 | K16HR1 | K12HS4 | K12HC4 | K12HR4 | NoOpV | NoOpH | NoOpH | NoOpH | NoOpH | NoOpH | NoOpH | NoOpH | NoOpH | NoOpH
StartCcd | KAF09000 | 4 | Alta | 9000 | FALSE | TRUE | TRUE | TRUE | 3103 | 3056 | 35 | 0 | 0 | 12 | 3086 | 3056 | 20 | 10 | 1 | FALSE | 1 | FALSE | 300 | 12 | 12 | FALSE | 1.5 | 30 | TRUE | TRUE | -20 | 1500 | 4000 | 2 | 1 | 2 | 1 | 12 | 160 | 8 | 0 | 150 | 0 | 0 | 1000 | FALSE | 1 | 0 | 1 | FALSE | KV7 | K16HS7 | K16HS7 | K16HR7 | K12HS7 | K12HC7 | K12HR7 | NoOpV | NoOpH | NoOpH | NoOpH | NoOpH | NoOpH | NoOpH | NoOpH | NoOpH | NoOpH
StartCcd | KAF1001E | 5 | Alta | 6 | FALSE | TRUE | TRUE | TRUE | 1044 | 1024 | 8 | 0 | 0 | 12 | 1032 | 1024 | 4 | 4 | 1 | FALSE | 1 | FALSE | 300 | 24 | 24 | FALSE | 3 | 20 | TRUE | TRUE | -20 | 700 | 4000 | 2 | 1 | 2 | 1 | 12 | 160 | 8 | 0 | 250 | 0 | 0 | 1000 | FALSE | 1 | 0 | 1 | FALSE | KV1 | K16HS1 | K16HC1 | K16HR1 | K12HS4 | K12HC4 | K12HR4 | NoOpV | NoOpH | NoOpH | NoOpH | NoOpH | NoOpH | NoOpH | NoOpH | NoOpH | NoOpH
StartCcd | KAF3200E | 6 | Alta | 32 | FALSE | TRUE | TRUE | TRUE | 2267 | 2184 | 46 | 0 | 0 | 37 | 1510 | 1472 | 34 | 4 | 1 | FALSE | 1 | FALSE | 100 | 6.8 | 6.8 | FALSE | 1 | 10 | TRUE | TRUE | -20 | 700 | 4000 | 2 | 1 | 2 | 1 | 12 | 160 | 8 | 100 | 100 | 0 | 0 | 1000 | FALSE | 1 | 0 | 1 | FALSE | KV2 | K16HS2 | K16HC2 | K16HR2 | K12HS2 | K12HC2 | K12HR2 | NoOpV | NoOpH | NoOpH | NoOpH | NoOpH | NoOpH | NoOpH | NoOpH | NoOpH | NoOpH
StartCcd | KAF3200EB | 7 | Alta | 32 | FALSE | TRUE | TRUE | TRUE | 2267 | 2184 | 46 | 0 | 0 | 37 | 1510 | 1472 | 34 | 4 | 1 | FALSE | 1 | FALSE | 100 | 6.8 | 6.8 | FALSE | 1 | 10 | TRUE | TRUE | -20 | 700 | 4000 | 2 | 1 | 2 | 1 | 12 | 160 | 8 | 100 | 100 | 0 | 0 | 1000 | FALSE | 1 | 0 | 1 | FALSE | KV2B | K16HS2B | K16HC2B | K16HR2B | K12HS2B | K12HC2B | K12HR2B | NoOpV | NoOpH | NoOpH | NoOpH | NoOpH | NoOpH | NoOpH | NoOpH | NoOpH | NoOpH
StartCcd | KAF6303E | 8 | Alta | 9 | FALSE | TRUE | TRUE | TRUE | 3100 | 3073 | 15 | 0 | 0 | 12 | 2056 | 2048 | 4 | 4 | 1 | FALSE | 1 | FALSE | 300 | 9 | 9 | FALSE | 1.5 | 20 | TRUE | TRUE | -20 | 700 | 4000 | 2 | 1 | 2 | 1 | 12 | 160 | 8 | 0 | 100 | 0 | 0 | 1000 | FALSE | 1 | 0 | 1 | FALSE | KV1 | K16HS1 | K16HC1 | K16HR1 | K12HS4 | K12HC4 | K12HR4 | NoOpV | NoOpH | NoOpH | NoOpH | NoOpH | NoOpH | NoOpH | NoOpH | NoOpH | NoOpH
StartCcd | KAF16801E | 9 | Alta | 16 | FALSE | TRUE | TRUE | TRUE | 4152 | 4096 | 36 | 0 | 0 | 20 | 4129 | 4096 | 21 | 11 | 1 | FALSE | 1 | FALSE | 300 | 9 | 9 | FALSE | 1.5 | 30 | TRUE | TRUE | -20 | 1500 | 4000 | 2 | 1 | 2 | 1 | 12 | 160 | 8 | 100 | 255 | 0 | 0 | 1000 | FALSE | 1 | 0 | 1 | FALSE | KV4 | K16HS2 | K16HC2 | K16HR2 | K12HS2 | K12HC2 | K12HR2 | NoOpV | NoOpH | NoOpH | NoOpH | NoOpH | NoOpH | NoOpH | NoOpH | NoOpH | NoOpH
StartCcd | CCD4710 | 10 | Alta | 47 | FALSE | TRUE | TRUE | TRUE | 1072 | 1024 | 24 | 0 | 0 | 24 | 1027 | 1024 | 3 | 0 | 1 | FALSE | 1 | FALSE | 300 | 13 | 13 | FALSE | 2 | 20 | TRUE | TRUE | -20 | 700 | 4000 | 2 | 1 | 2 | 1 | 12 | 160 | 8 | 400 | 200 | 0 | 0 | 1000 | FALSE | 1 | 0 | 1 | FALSE | MV1 | M16HS1 | M16HS1 | M16HR3 | M12HS | M12HC | M12HR | NoOpV | NoOpH | NoOpH | NoOpH | NoOpH | NoOpH | NoOpH | NoOpH | NoOpH | NoOpH
StartCcd | S101401007 | 11 | Alta | 1007 | FALSE | TRUE | TRUE | TRUE | 1044 | 1024 | 10 | 0 | 0 | 10 | 128 | 122 | 4 | 2 | 4 | FALSE | 1 | FALSE | 50 | 12 | 12 | FALSE | 1.5 | 30 | TRUE | TRUE | -20 | 700 | 4000 | 2 | 1 | 2 | 1 | 12 | 160 | 8 | 100 | 100 | 0 | 0 | 1000 | FALSE | 1 | 0 | 1 | FALSE | HV1 | H16HS | H16HS | H16HR | H12HS | H12HC | H12HR | NoOpV | NoOpH | NoOpH | NoOpH | NoOpH | NoOpH | NoOpH | NoOpH | NoOpH | NoOpH
StartCcd | CCD4710alt | 12 | Alta | 47 | FALSE | TRUE | TRUE | TRUE | 1072 | 1024 | 24 | 0 | 0 | 24 | 1027 | 1024 | 3 | 0 | 1 | FALSE | 1 | TRUE | 300 | 13 | 13 | FALSE | 2 | 20 | TRUE | TRUE | -20 | 700 | 4000 | 2 | 1 | 2 | 1 | 12 | 160 | 8 | 400 | 200 | 0 | 0 | 1000 | FALSE | 1 | 0 | 1 | FALSE | MV1 | M16HS1 | M16HS1 | M16HR3 | M12HS | M12HC | M12HR | NoOpV | NoOpH | NoOpH | NoOpH | NoOpH | NoOpH | NoOpH | NoOpH | NoOpH | NoOpH
StartCcd | CCD4240NIMOD9 | 13 | Alta | 42D9 | FALSE | TRUE | TRUE | TRUE | 2148 | 2048 | 50 | 0 | 0 | 50 | 2052 | 2048 | 2 | 2 | 1 | FALSE | 1 | FALSE | 450 | 13.5 | 13.5 | FALSE | 2 | 30 | TRUE | TRUE | -20 | 700 | 4000 | 2 | 1 | 2 | 1 | 12 | 35 | 8 | 400 | 200 | 0 | 0 | 1000 | FALSE | 1 | 0 | 1 | FALSE | MV2CN | M16HS1C | M16HS1C | M16HR3C | M12HSC | M12HCC | M12HRC | NoOpV | NoOpH | NoOpH | NoOpH | NoOpH | NoOpH | NoOpH | NoOpH | NoOpH | NoOpH
StartCcd | TH7899 | 14 | Alta | 10 | FALSE | TRUE | TRUE | TRUE | 2110 | 2048 | 25 | 5 | 5 | 27 | 2054 | 2048 | 3 | 3 | 4 | FALSE | 1 | FALSE | 450 | 14 | 14 | FALSE | 2 | 20 | TRUE | TRUE | -20 | 700 | 4000 | 2 | 1 | 2 | 1 | 12 | 160 | 8 | 100 | 255 | 0 | 0 | 1000 | FALSE | 1 | 0 | 1 | FALSE | XAV1 | A16HS | A16HS | A16HR | A12HS | A12HC | A12HR | NoOpV | NoOpH | NoOpH | NoOpH | NoOpH | NoOpH | NoOpH | NoOpH | NoOpH | NoOpH
StartCcd | S101401009 | 15 | Alta | 1009 | FALSE | TRUE | TRUE | TRUE | 1044 | 1024 | 10 | 0 | 0 | 10 | 512 | 506 | 4 | 2 | 4 | FALSE | 1 | FALSE | 50 | 12 | 12 | FALSE | 1.5 | 30 | TRUE | TRUE | -20 | 700 | 4000 | 2 | 1 | 2 | 1 | 12 | 160 | 8 | 100 | 100 | 0 | 0 | 1000 | FALSE | 1 | 0 | 1 | FALSE | HV1 | H16HS | H16HS | H16HR | H12HS | H12HC | H12HR | NoOpV | NoOpH | NoOpH | NoOpH | NoOpH | NoOpH | NoOpH | NoOpH | NoOpH | NoOpH
StartCcd | CCD4240 | 16 | Alta | 42 | FALSE | TRUE | TRUE | TRUE | 2148 | 2048 | 50 | 0 | 0 | 50 | 2052 | 2048 | 2 | 2 | 1 | FALSE | 1 | FALSE | 450 | 13.5 | 13.5 | FALSE | 2 | 20 | TRUE | TRUE | -20 | 400 | 4000 | 2 | 1 | 2 | 1 | 12 | 160 | 8 | 400 | 200 | 0 | 0 | 1000 | FALSE | 1 | 0 | 1 | FALSE | MV2 | M16HS1 | M16HS1 | M16HR3 | M12HS | M12HC | M12HR | NoOpV | NoOpH | NoOpH | NoOpH | NoOpH | NoOpH | NoOpH | NoOpH | NoOpH | NoOpH
StartCcd | CCD3011B | 17 | Alta | 30 | FALSE | TRUE | TRUE | TRUE | 1040 | 1024 | 8 | 0 | 0 | 8 | 256 | 256 | 0 | 0 | 1 | FALSE | 1 | FALSE | 300 | 26 | 26 | FALSE | 2 | 20 | TRUE | TRUE | -20 | 700 | 4000 | 2 | 1 | 2 | 1 | 12 | 160 | 8 | 400 | 200 | 0 | 0 | 1000 | FALSE | 1 | 0 | 1 | FALSE | MV2B | M16HS1B | M16HS1B | M16HR5B | M12HSB | M12HCB | M12HRB | NoOpV | NoOpH | NoOpH | NoOpH | NoOpH | NoOpH | NoOpH | NoOpH | NoOpH | NoOpH
StartCcd | CCD5710 | 18 | Alta | 57 | FALSE | TRUE | TRUE | TRUE | 536 | 512 | 24 | 0 | 0 | 12 | 1056 | 512 | 540 | 4 | 1 | TRUE | 540 | FALSE | 0 | 13 | 13 | FALSE | 2 | 1 | TRUE | TRUE | -20 | 700 | 4000 | 2 | 1 | 2 | 1 | 12 | 160 | 8 | 400 | 250 | 0 | 0 | 1000 | FALSE | 1 | 0 | 1 | FALSE | MV4 | M16HS1 | M16HS1 | M16HR3 | M12HS | M12HC | M12HR | NoOpV | NoOpH | NoOpH | NoOpH | NoOpH | NoOpH | NoOpH | NoOpH | NoOpH | NoOpH
StartCcd | CCD5520B | 19 | Alta | 55 | FALSE | TRUE | TRUE | TRUE | 804 | 770 | 17 | 0 | 0 | 17 | 1152 | 1152 | 0 | 0 | 1 | FALSE | 1 | FALSE | 300 | 22.5 | 22.5 | FALSE | 2 | 20 | TRUE | TRUE | -20 | 700 | 4000 | 2 | 1 | 2 | 1 | 12 | 160 | 8 | 400 | 200 | 0 | 0 | 1000 | FALSE | 1 | 0 | 1 | FALSE | MV2B | M16HS1B | M16HS1B | M16HR3B | M12HSB | M12HCB | M12HRB | NoOpV | NoOpH | NoOpH | NoOpH | NoOpH | NoOpH | NoOpH | NoOpH | NoOpH | NoOpH
StartCcd | CCD3011 | 20 | Alta | 30 | FALSE | TRUE | TRUE | TRUE | 1040 | 1024 | 8 | 0 | 0 | 8 | 256 | 256 | 0 | 0 | 1 | FALSE | 1 | FALSE | 300 | 26 | 26 | FALSE | 2 | 30 | TRUE | TRUE | -20 | 700 | 4000 | 2 | 1 | 2 | 1 | 12 | 160 | 8 | 400 | 200 | 0 | 0 | 1000 | FALSE | 1 | 0 | 1 | FALSE | MV2 | M16HS1 | M16HS1 | M16HR5 | M12HS | M12HC | M12HR | NoOpV | NoOpH | NoOpH | NoOpH | NoOpH | NoOpH | NoOpH | NoOpH | NoOpH | NoOpH
StartCcd | CCD4720B | 21 | Alta | 4720 | FALSE | TRUE | TRUE | TRUE | 1072 | 1024 | 24 | 0 | 0 | 24 | 2058 | 1024 | 1033 | 1 | 1 | TRUE | 1033 | FALSE | 0 | 13 | 13 | FALSE | 2 | 1 | TRUE | TRUE | -20 | 700 | 4000 | 2 | 1 | 2 | 1 | 12 | 160 | 8 | 400 | 200 | 0 | 0 | 1000 | FALSE | 1 | 0 | 1 | FALSE | MV4B | M16HS1B | M16HS1B | M16HR3B | M12HSB | M12HCB | M12HRB | NoOpV | NoOpH | NoOpH | NoOpH | NoOpH | NoOpH | NoOpH | NoOpH | NoOpH | NoOpH
StartCcd | CCD5520 | 22 | Alta | 55 | FALSE | TRUE | TRUE | TRUE | 804 | 770 | 17 | 0 | 0 | 17 | 1152 | 1152 | 0 | 0 | 1 | FALSE | 1 | FALSE | 300 | 22.5 | 22.5 | FALSE | 2 | 20 | TRUE | TRUE | -20 | 700 | 4000 | 2 | 1 | 2 | 1 | 12 | 160 | 8 | 400 | 200 | 0 | 0 | 1000 | FALSE | 1 | 0 | 1 | FALSE | MV2 | M16HS1 | M16HS1 | M16HR3 | M12HS | M12HC | M12HR | NoOpV | NoOpH | NoOpH | NoOpH | NoOpH | NoOpH | NoOpH | NoOpH | NoOpH | NoOpH
StartCcd | CCD7700B | 23 | Alta | 77 | FALSE | TRUE | TRUE | TRUE | 527 | 512 | 15 | 0 | 0 | 0 | 512 | 512 | 0 | 0 | 1 | FALSE | 1 | FALSE | 300 | 24 | 24 | FALSE | 2 | 20 | TRUE | TRUE | -20 | 700 | 4000 | 2 | 1 | 2 | 1 | 12 | 160 | 8 | 400 | 200 | 0 | 0 | 1000 | FALSE | 1 | 0 | 1 | FALSE | MV1B | M16HS1B | M16HS1B | M16HR3B | M12HSB | M12HCB | M12HRB | NoOpV | NoOpH | NoOpH | NoOpH | NoOpH | NoOpH | NoOpH | NoOpH | NoOpH | NoOpH
StartCcd | CCD4720 | 24 | Alta | 4720 | FALSE | TRUE | TRUE | TRUE | 1072 | 1024 | 24 | 0 | 0 | 24 | 2058 | 1024 | 1033 | 1 | 1 | TRUE | 1033 | FALSE | 0 | 13 | 13 | FALSE | 2 | 1 | TRUE | TRUE | -20 | 700 | 4000 | 2 | 1 | 2 | 1 | 12 | 160 | 8 | 400 | 200 | 0 | 0 | 1000 | FALSE | 1 | 0 | 1 | FALSE | MV4 | M16HS1 | M16HS1 | M16HR3 | M12HS | M12HC | M12HR | NoOpV | NoOpH | NoOpH | NoOpH | NoOpH | NoOpH | NoOpH | NoOpH | NoOpH | NoOpH
StartCcd | S101401107D9 | 25 | Alta | 1107D9 | FALSE | TRUE | TRUE | TRUE | 2068 | 2048 | 10 | 0 | 0 | 10 | 128 | 122 | 4 | 2 | 4 | FALSE | 1 | FALSE | 300 | 12 | 12 | FALSE | 1 | 30 | TRUE | TRUE | -20 | 700 | 4000 | 2 | 1 | 2 | 1 | 12 | 160 | 8 | 100 | 100 | 0 | 0 | 1000 | FALSE | 1 | 0 | 1 | FALSE | HV1 | H16HSi | H16HSi | H16HRi | H12HSi | H12HCi | H12HRi | NoOpV | NoOpH | NoOpH | NoOpH | NoOpH | NoOpH | NoOpH | NoOpH | NoOpH | NoOpH
StartCcd | CCD7700 | 26 | Alta | 77 | FALSE | TRUE | TRUE | TRUE | 527 | 512 | 15 | 0 | 0 | 0 | 512 | 512 | 0 | 0 | 1 | FALSE | 1 | FALSE | 300 | 24 | 24 | FALSE | 2 | 20 | TRUE | TRUE | -20 | 700 | 4000 | 2 | 1 | 2 | 1 | 12 | 160 | 8 | 400 | 200 | 0 | 0 | 1000 | FALSE | 1 | 0 | 1 | FALSE | MV7 | M16HS7 | M16HS7 | M16HR7 | M12HS7 | M12HC7 | M12HR7 | NoOpV | NoOpH | NoOpH | NoOpH | NoOpH | NoOpH | NoOpH | NoOpH | NoOpH | NoOpH
StartCcd | S101401109D9 | 27 | Alta | 1109D9 | FALSE | TRUE | TRUE | TRUE | 2068 | 2048 | 10 | 0 | 0 | 10 | 512 | 506 | 4 | 2 | 4 | FALSE | 2 | FALSE | 301 | 12 | 12 | FALSE | 1 | 30 | TRUE | TRUE | -20 | 700 | 4000 | 2 | 1 | 2 | 1 | 12 | 160 | 8 | 100 | 100 | 0 | 0 | 1000 | FALSE | 1 | 0 | 1 | FALSE | HV1 | H16HSi | H16HSi | H16HRi | H12HSi | H12HCi | H12HRi | NoOpV | NoOpH | NoOpH | NoOpH | NoOpH | NoOpH | NoOpH | NoOpH | NoOpH | NoOpH
StartCcd | CCD4240 | 28 | Alta | 42F-D9 | FALSE | TRUE | TRUE | TRUE | 2148 | 2048 | 50 | 0 | 0 | 50 | 2052 | 2048 | 2 | 2 | 1 | FALSE | 1 | FALSE | 450 | 13.5 | 13.5 | FALSE | 2 | 30 | TRUE | TRUE | -20 | 700 | 4000 | 2 | 1 | 2 | 1 | 1 | 35 | 8 | 400 | 200 | 0 | 0 | 1000 | FALSE | 1 | 0 | 1 | FALSE | MV2C | M16HS1C | M16HS1C | M16HR3C | M16HS1F | M16HS1F | M16HR3F | NoOpV | NoOpH | NoOpH | NoOpH | NoOpH | NoOpH | NoOpH | NoOpH | NoOpH | NoOpH
StartCcd | KAF1001Ens | 30 | Alta | 6 | FALSE | TRUE | TRUE | TRUE | 1044 | 1024 | 8 | 0 | 0 | 12 | 1032 | 1024 | 4 | 4 | 8 | FALSE | 1 | FALSE | 0 | 24 | 24 | FALSE | 3 | 20 | TRUE | TRUE | -20 | 700 | 4000 | 2 | 1 | 2 | 1 | 12 | 160 | 8 | 0 | 250 | 0 | 0 | 1000 | FALSE | 1 | 0 | 1 | FALSE | KV1 | K16HS1 | K16HC1 | K16HR1 | K12HS4 | K12HC4 | K12HR4 | NoOpV | NoOpH | NoOpH | NoOpH | NoOpH | NoOpH | NoOpH | NoOpH | NoOpH | NoOpH
StartCcd | KAF10011105 | 31 | Alta | 6 | FALSE | TRUE | TRUE | TRUE | 1044 | 1024 | 8 | 0 | 0 | 12 | 1032 | 1024 | 4 | 4 | 8 | FALSE | 1 | FALSE | 100 | 24 | 24 | FALSE | 3 | 20 | TRUE | TRUE | -20 | 700 | 4000 | 2 | 1 | 2 | 1 | 12 | 160 | 8 | 0 | 250 | 0 | 0 | 1000 | FALSE | 1 | 0 | 1 | FALSE | KV5 | K16HS3 | K16HS3 | K16HR3 | K12HS3 | K12HC3 | K12HR3 | NoOpV | NoOpH | NoOpH | NoOpH | NoOpH | NoOpH | NoOpH | NoOpH | NoOpH | NoOpH
StartCcd | KAF0401EB | 32 | Alta | 1 | FALSE | TRUE | TRUE | TRUE | 796 | 768 | 14 | 0 | 0 | 14 | 520 | 512 | 4 | 4 | 1 | FALSE | 1 | FALSE | 100 | 9 | 9 | FALSE | 1.5 | 10 | TRUE | TRUE | -20 | 700 | 4000 | 2 | 1 | 2 | 1 | 12 | 160 | 8 | 0 | 100 | 0 | 0 | 1000 | FALSE | 1 | 0 | 1 | FALSE | KV5 | K16HS3 | K16HS3 | K16HR3 | K12HS3 | K12HC3 | K12HR3 | NoOpV | NoOpH | NoOpH | NoOpH | NoOpH | NoOpH | NoOpH | NoOpH | NoOpH | NoOpH
StartCcd | KAF1602EB | 33 | Alta | 2 | FALSE | TRUE | TRUE | TRUE | 1564 | 1536 | 14 | 0 | 0 | 14 | 1032 | 1024 | 4 | 4 | 1 | FALSE | 1 | FALSE | 100 | 9 | 9 | FALSE | 1.5 | 10 | TRUE | TRUE | -20 | 700 | 4000 | 2 | 1 | 2 | 1 | 12 | 160 | 8 | 0 | 100 | 0 | 0 | 1000 | FALSE | 1 | 0 | 1 | FALSE | KV5 | K16HS3 | K16HS3 | K16HR3 | K12HS3 | K12HC3 | K12HR3 | NoOpV | NoOpH | NoOpH | NoOpH | NoOpH | NoOpH | NoOpH | NoOpH | NoOpH | NoOpH
StartCcd | KAF0261EB | 34 | Alta | 260 | FALSE | TRUE | TRUE | TRUE | 530 | 512 | 12 | 0 | 0 | 6 | 520 | 512 | 4 | 4 | 1 | FALSE | 1 | FALSE | 200 | 20 | 20 | FALSE | 3 | 10 | TRUE | TRUE | -20 | 400 | 3500 | 2 | 1 | 2 | 1 | 12 | 160 | 8 | 0 | 250 | 0 | 0 | 1000 | FALSE | 1 | 0 | 1 | FALSE | KV5 | K16HS3 | K16HS3 | K16HR3 | K12HS3 | K12HC3 | K12HR3 | NoOpV | NoOpH | NoOpH | NoOpH | NoOpH | NoOpH | NoOpH | NoOpH | NoOpH | NoOpH
StartCcd | KAF1301EB | 35 | Alta | 13 | FALSE | TRUE | TRUE | TRUE | 1305 | 1280 | 4 | 0 | 0 | 21 | 1028 | 1024 | 2 | 2 | 1 | FALSE | 1 | FALSE | 300 | 16 | 16 | FALSE | 3 | 20 | TRUE | TRUE | -20 | 700 | 4000 | 2 | 1 | 2 | 1 | 12 | 160 | 8 | 0 | 200 | 0 | 0 | 1000 | FALSE | 1 | 0 | 1 | FALSE | KV5 | K16HS3 | K16HS3 | K16HR3 | K12HS3 | K12HC3 | K12HR3 | NoOpV | NoOpH | NoOpH | NoOpH | NoOpH | NoOpH | NoOpH | NoOpH | NoOpH | NoOpH
StartCcd | KAF1001EB | 36 | Alta | 6 | FALSE | TRUE | TRUE | TRUE | 1044 | 1024 | 8 | 0 | 0 | 12 | 1032 | 1024 | 4 | 4 | 1 | FALSE | 1 | FALSE | 300 | 24 | 24 | FALSE | 3 | 20 | TRUE | TRUE | -20 | 700 | 4000 | 2 | 1 | 2 | 1 | 12 | 160 | 8 | 0 | 250 | 0 | 0 | 1000 | FALSE | 1 | 0 | 1 | FALSE | KV5 | K16HS3 | K16HS3 | K16HR3 | K12HS3 | K12HC3 | K12HR3 | NoOpV | NoOpH | NoOpH | NoOpH | NoOpH | NoOpH | NoOpH | NoOpH | NoOpH | NoOpH
StartCcd | KAF6303EB | 37 | Alta | 9 | FALSE | TRUE | TRUE | TRUE | 3100 | 3073 | 15 | 0 | 0 | 12 | 2056 | 2048 | 4 | 4 | 1 | FALSE | 1 | FALSE | 300 | 9 | 9 | FALSE | 1.5 | 20 | TRUE | TRUE | -20 | 700 | 4000 | 2 | 1 | 2 | 1 | 12 | 160 | 8 | 0 | 100 | 0 | 0 | 1000 | FALSE | 1 | 0 | 1 | FALSE | KV5 | K16HS3 | K16HS3 | K16HR3 | K12HS3 | K12HC3 | K12HR3 | NoOpV | NoOpH | NoOpH | NoOpH | NoOpH | NoOpH | NoOpH | NoOpH | NoOpH | NoOpH
StartCcd | KAF16803 | 38 | Alta | 16M | FALSE | TRUE | TRUE | TRUE | 4152 | 4096 | 36 | 0 | 0 | 20 | 4129 | 4096 | 21 | 11 | 1 | FALSE | 1 | FALSE | 300 | 9 | 9 | FALSE | 1.5 | 30 | TRUE | TRUE | -20 | 1500 | 4000 | 2 | 1 | 2 | 1 | 12 | 160 | 8 | 100 | 255 | 0 | 0 | 1000 | FALSE | 1 | 0 | 1 | FALSE | KV7 | K16HS7 | K16HS7 | K16HR7 | K12HS7 | K12HC7 | K12HR7 | NoOpV | NoOpH | NoOpH | NoOpH | NoOpH | NoOpH | NoOpH | NoOpH | NoOpH | NoOpH
StartCcd | KAF09000X | 39 | Alta | 9000X | FALSE | TRUE | TRUE | TRUE | 3103 | 3056 | 35 | 0 | 0 | 12 | 3086 | 3056 | 20 | 10 | 1 | FALSE | 1 | FALSE | 300 | 12 | 12 | FALSE | 1.5 | 30 | TRUE | TRUE | -20 | 1500 | 4000 | 2 | 1 | 2 | 1 | 12 | 160 | 8 | 0 | 150 | 0 | 0 | 1000 | FALSE | 1 | 0 | 1 | FALSE | KV7 | K16HS8 | K16HS8 | K16HR8 | K12HS7 | K12HC7 | K12HR7 | NoOpV | NoOpH | NoOpH | NoOpH | NoOpH | NoOpH | NoOpH | NoOpH | NoOpH | NoOpH
StartCcd | S101401107 | 40 | Alta | 1107 | FALSE | TRUE | TRUE | TRUE | 2068 | 2048 | 10 | 0 | 0 | 10 | 128 | 122 | 4 | 2 | 4 | FALSE | 1 | FALSE | 50 | 12 | 12 | FALSE | 1 | 30 | TRUE | TRUE | -20 | 700 | 4000 | 2 | 1 | 2 | 1 | 12 | 160 | 8 | 100 | 100 | 0 | 0 | 1000 | FALSE | 1 | 0 | 1 | FALSE | HV1 | H16HS | H16HS | H16HR | H12HS | H12HC | H12HR | NoOpV | NoOpH | NoOpH | NoOpH | NoOpH | NoOpH | NoOpH | NoOpH | NoOpH | NoOpH
StartCcd | S101401109 | 41 | Alta | 1109 | FALSE | TRUE | TRUE | TRUE | 2068 | 2048 | 10 | 0 | 0 | 10 | 512 | 506 | 4 | 2 | 4 | FALSE | 1 | FALSE | 50 | 12 | 12 | FALSE | 1 | 30 | TRUE | TRUE | -20 | 700 | 4000 | 2 | 1 | 2 | 1 | 12 | 160 | 8 | 100 | 100 | 0 | 0 | 1000 | FALSE | 1 | 0 | 1 | FALSE | HV1 | H16HS | H16HS | H16HR | H12HS | H12HC | H12HR | NoOpV | NoOpH | NoOpH | NoOpH | NoOpH | NoOpH | NoOpH | NoOpH | NoOpH | NoOpH
StartCcd | F3041 | 42 | Alta | 3041 | FALSE | TRUE | TRUE | TRUE | 2080 | 2048 | 16 | 0 | 0 | 16 | 2112 | 2048 | 32 | 32 | 4 | FALSE | 1 | FALSE | 50 | 15 | 15 | FALSE | 1 | 30 | TRUE | TRUE | -20 | 700 | 4000 | 2 | 1 | 2 | 1 | 12 | 160 | 8 | 100 | 100 | 0 | 0 | 1000 | FALSE | 1 | 0 | 1 | FALSE | FV1 | F16HS1 | F16HS1 | F16HR1 | H12HS | H12HC | H12HR | NoOpV | NoOpH | NoOpH | NoOpH | NoOpH | NoOpH | NoOpH | NoOpH | NoOpH | NoOpH
StartCcd | CCD4710DD | 43 | Alta | 47 | FALSE | TRUE | TRUE | TRUE | 1072 | 1024 | 24 | 0 | 0 | 24 | 1027 | 1024 | 3 | 0 | 1 | FALSE | 1 | FALSE | 300 | 13 | 13 | FALSE | 2 | 20 | TRUE | TRUE | -20 | 700 | 4000 | 2 | 1 | 2 | 1 | 12 | 160 | 8 | 400 | 200 | 0 | 0 | 1000 | FALSE | 1 | 0 | 1 | FALSE | MV1nimo | FM16HS1 | FM16HS1 | FM16HR3 | FM12HS | FM12HC | FM12HR | NoOpV | NoOpH | NoOpH | NoOpH | NoOpH | NoOpH | NoOpH | NoOpH | NoOpH | NoOpH
StartCcd | KAF8300 | 44 | Alta | 8300 | FALSE | TRUE | TRUE | TRUE | 3448 | 3326 | 43 | 0 | 0 | 79 | 2574 | 2504 | 46 | 24 | 1 | FALSE | 1 | FALSE | 300 | 5.4 | 5.4 | FALSE | 1.5 | 30 | TRUE | TRUE | -20 | 1500 | 4000 | 2 | 1 | 2 | 1 | 12 | 160 | 8 | 0 | 150 | 0 | 0 | 1000 | FALSE | 1 | 0 | 1 | FALSE | KV9 | K16HS9 | K16HS9 | K16HR9 | K12HS9 | K12HC9 | K12HR9 | NoOpV | NoOpH | NoOpH | NoOpH | NoOpH | NoOpH | NoOpH | NoOpH | NoOpH | NoOpH
StartCcd | KAF09000D9 | 45 | Alta | 9000D9 | FALSE | TRUE | TRUE | TRUE | 3103 | 3056 | 35 | 0 | 0 | 12 | 3086 | 3056 | 20 | 10 | 1 | FALSE | 1 | FALSE | 300 | 12 | 12 | FALSE | 1.5 | 30 | TRUE | TRUE | -20 | 1500 | 4000 | 2 | 1 | 2 | 1 | 12 | 160 | 8 | 0 | 150 | 0 | 0 | 1000 | FALSE | 1 | 0 | 1 | FALSE | KV7B | K16HS7 | K16HS7 | K16HR7 | K12HS7 | K12HC7 | K12HR7 | NoOpV | NoOpH | NoOpH | NoOpH | NoOpH | NoOpH | NoOpH | NoOpH | NoOpH | NoOpH
StartCcd | KAF16801ED9 | 46 | Alta | 16D9 | FALSE | TRUE | TRUE | TRUE | 4152 | 4096 | 36 | 0 | 0 | 20 | 4129 | 4096 | 21 | 11 | 1 | FALSE | 1 | FALSE | 300 | 9 | 9 | FALSE | 1.5 | 30 | TRUE | TRUE | -20 | 1500 | 4000 | 2 | 1 | 2 | 1 | 12 | 160 | 8 | 100 | 255 | 0 | 0 | 1000 | FALSE | 1 | 0 | 1 | FALSE | KV4B | K16HS2 | K16HC2 | K16HR2 | K12HS2 | K12HC2 | K12HR2 | NoOpV | NoOpH | NoOpH | NoOpH | NoOpH | NoOpH | NoOpH | NoOpH | NoOpH | NoOpH
StartCcd | KAF16803D9 | 47 | Alta | 16MD9 | FALSE | TRUE | TRUE | TRUE | 4152 | 4096 | 36 | 0 | 0 | 20 | 4129 | 4096 | 21 | 11 | 1 | FALSE | 1 | FALSE | 300 | 9 | 9 | FALSE | 1.5 | 30 | TRUE | TRUE | -20 | 1500 | 4000 | 2 | 1 | 2 | 1 | 12 | 160 | 8 | 100 | 255 | 0 | 0 | 1000 | FALSE | 1 | 0 | 1 | FALSE | KV7B | K16HS7 | K16HS7 | K16HR7 | K12HS7 | K12HC7 | K12HR7 | NoOpV | NoOpH | NoOpH | NoOpH | NoOpH | NoOpH | NoOpH | NoOpH | NoOpH | NoOpH
StartCcd | F3041D9 | 48 | Alta | 3041D9 | FALSE | TRUE | TRUE | TRUE | 2080 | 2048 | 16 | 0 | 0 | 16 | 2112 | 2048 | 32 | 32 | 4 | FALSE | 1 | FALSE | 50 | 15 | 15 | FALSE | 1 | 30 | TRUE | TRUE | -20 | 700 | 4000 | 2 | 1 | 2 | 1 | 12 | 160 | 8 | 100 | 100 | 0 | 0 | 1000 | FALSE | 1 | 0 | 1 | FALSE | FV1B | F16HS1B | F16HS1B | F16HR1B | F16HS1B | F16HS1B | F16HR1B | NoOpV | NoOpH | NoOpH | NoOpH | NoOpH | NoOpH | NoOpH | NoOpH | NoOpH | NoOpH
StartCcd | KAF0401ENSD | 49 | Alta | 1NSD | FALSE | TRUE | TRUE | TRUE | 796 | 768 | 14 | 0 | 0 | 14 | 520 | 512 | 4 | 4 | 1 | FALSE | 1 | FALSE | 0 | 9 | 9 | FALSE | 1.5 | 10 | TRUE | TRUE | -20 | 700 | 4000 | 2 | 1 | 2 | 1 | 12 | 160 | 8 | 0 | 100 | 0 | 0 | 1000 | FALSE | 1 | 0 | 1 | FALSE | KV5ns | K16HS3 | K16HS3 | K16HR3ns | K12HS3 | K12HC3 | K12HR3 | NoOpV | NoOpH | NoOpH | NoOpH | NoOpH | NoOpH | NoOpH | NoOpH | NoOpH | NoOpH
StartCcd | KAF8300C | 50 | Alta | 8300C | FALSE | TRUE | TRUE | TRUE | 3448 | 3326 | 43 | 0 | 0 | 79 | 2574 | 2504 | 46 | 24 | 1 | FALSE | 1 | FALSE | 300 | 5.4 | 5.4 | TRUE | 1.5 | 30 | TRUE | TRUE | -20 | 1500 | 4000 | 2 | 1 | 2 | 1 | 12 | 160 | 8 | 0 | 150 | 0 | 0 | 1000 | FALSE | 1 | 0 | 1 | FALSE | KV9 | K16HS9 | K16HS9 | K16HR9 | K12HS9 | K12HC9 | K12HR9 | NoOpV | NoOpH | NoOpH | NoOpH | NoOpH | NoOpH | NoOpH | NoOpH | NoOpH | NoOpH
StartCcd | CCD4240D9 | 51 | Alta | 42D9 | FALSE | TRUE | TRUE | TRUE | 2148 | 2048 | 50 | 0 | 0 | 50 | 2052 | 2048 | 2 | 2 | 1 | FALSE | 1 | FALSE | 450 | 13.5 | 13.5 | FALSE | 2 | 30 | TRUE | TRUE | -20 | 700 | 4000 | 2 | 1 | 2 | 1 | 12 | 35 | 8 | 400 | 200 | 0 | 0 | 1000 | FALSE | 1 | 0 | 1 | FALSE | MV2C | M16HS1C | M16HS1C | M16HR3C | M12HSC | M12HCC | M12HRC | NoOpV | NoOpH | NoOpH | NoOpH | NoOpH | NoOpH | NoOpH | NoOpH | NoOpH | NoOpH
StartCcd | KAF1001EBD9 | 52 | Alta | 6D9 | FALSE | TRUE | TRUE | TRUE | 1044 | 1024 | 8 | 0 | 0 | 12 | 1032 | 1024 | 4 | 4 | 1 | FALSE | 1 | FALSE | 300 | 24 | 24 | FALSE | 3 | 30 | TRUE | TRUE | -20 | 700 | 4000 | 2 | 1 | 2 | 1 | 12 | 160 | 8 | 0 | 250 | 0 | 0 | 1000 | FALSE | 1 | 0 | 1 | FALSE | KV5 | K16HS3i | K16HS3i | K16HR3i | K12HS3i | K12HC3i | K12HR3i | NoOpV | NoOpH | NoOpH | NoOpH | NoOpH | NoOpH | NoOpH | NoOpH | NoOpH | NoOpH
StartCcd | CCD4710D9 | 53 | Alta | 47D9 | FALSE | TRUE | TRUE | TRUE | 1072 | 1024 | 24 | 0 | 0 | 24 | 1027 | 1024 | 3 | 0 | 1 | FALSE | 1 | TRUE | 300 | 13 | 13 | FALSE | 2 | 30 | TRUE | TRUE | -20 | 700 | 4000 | 2 | 1 | 2 | 1 | 12 | 160 | 8 | 400 | 200 | 0 | 0 | 1000 | FALSE | 1 | 0 | 1 | FALSE | MV1i | M16HS1i | M16HS1i | M16HR3i | M12HSi | M12HCi | M12HRi | NoOpV | NoOpH | NoOpH | NoOpH | NoOpH | NoOpH | NoOpH | NoOpH | NoOpH | NoOpH
StartCcd | CCD7700D9 | 54 | Alta | 77D9 | FALSE | TRUE | TRUE | TRUE | 527 | 512 | 15 | 0 | 0 | 0 | 512 | 512 | 0 | 0 | 1 | FALSE | 1 | FALSE | 300 | 24 | 24 | FALSE | 2 | 30 | TRUE | TRUE | -20 | 700 | 4000 | 2 | 1 | 2 | 1 | 12 | 160 | 8 | 400 | 200 | 0 | 0 | 1000 | FALSE | 1 | 0 | 1 | FALSE | MV7i | M16HS7i | M16HS7i | M16HR7i | M12HS7i | M12HC7i | M12HR7i | NoOpV | NoOpH | NoOpH | NoOpH | NoOpH | NoOpH | NoOpH | NoOpH | NoOpH | NoOpH
StartCcd | KAF09000D7D9 | 55 | Alta | 9000D7D9 | FALSE | TRUE | TRUE | TRUE | 3103 | 3056 | 35 | 0 | 0 | 12 | 3086 | 3056 | 20 | 10 | 1 | FALSE | 1 | FALSE | 300 | 12 | 12 | FALSE | 1.5 | 30 | TRUE | TRUE | -20 | 1500 | 4000 | 2 | 1 | 2 | 1 | 12 | 160 | 8 | 0 | 150 | 0 | 0 | 1000 | FALSE | 1 | 0 | 1 | FALSE | KV7B | K16HS7 | K16HS7 | K16HR7 | K12HS7 | K12HC7 | K12HR7 | NoOpV | NoOpH | NoOpH | NoOpH | NoOpH | NoOpH | NoOpH | NoOpH | NoOpH | NoOpH
StartCcd | KAF16801ED7D9 | 56 | Alta | 16D7D9 | FALSE | TRUE | TRUE | TRUE | 4152 | 4096 | 36 | 0 | 0 | 20 | 4129 | 4096 | 21 | 11 | 1 | FALSE | 1 | FALSE | 300 | 9 | 9 | FALSE | 1.5 | 30 | TRUE | TRUE | -20 | 1500 | 4000 | 2 | 1 | 2 | 1 | 12 | 160 | 8 | 100 | 255 | 0 | 0 | 1000 | FALSE | 1 | 0 | 1 | FALSE | KV4B | K16HS2 | K16HC2 | K16HR2 | K12HS2 | K12HC2 | K12HR2 | NoOpV | NoOpH | NoOpH | NoOpH | NoOpH | NoOpH | NoOpH | NoOpH | NoOpH | NoOpH
StartCcd | KAF16803D7D9 | 57 | Alta | 16MD7D9 | FALSE | TRUE | TRUE | TRUE | 4152 | 4096 | 36 | 0 | 0 | 20 | 4129 | 4096 | 21 | 11 | 1 | FALSE | 1 | FALSE | 300 | 9 | 9 | FALSE | 1.5 | 30 | TRUE | TRUE | -20 | 1500 | 4000 | 2 | 1 | 2 | 1 | 12 | 160 | 8 | 100 | 255 | 0 | 0 | 1000 | FALSE | 1 | 0 | 1 | FALSE | KV7B | K16HS7 | K16HS7 | K16HR7 | K12HS7 | K12HC7 | K12HR7 | NoOpV | NoOpH | NoOpH | NoOpH | NoOpH | NoOpH | NoOpH | NoOpH | NoOpH | NoOpH
StartCcd | KAF09000XD7D9 | 58 | Alta | 9000XD7D9 | FALSE | TRUE | TRUE | TRUE | 3103 | 3056 | 35 | 0 | 0 | 12 | 3086 | 3056 | 20 | 10 | 1 | FALSE | 1 | FALSE | 300 | 12 | 12 | FALSE | 1.5 | 30 | TRUE | TRUE | -20 | 1500 | 4000 | 2 | 1 | 2 | 1 | 12 | 160 | 8 | 0 | 150 | 0 | 0 | 1000 | FALSE | 1 | 0 | 1 | FALSE | KV7B | K16HS8 | K16HS8 | K16HR8 | K12HS7 | K12HC7 | K12HR7 | NoOpV | NoOpH | NoOpH | NoOpH | NoOpH | NoOpH | NoOpH | NoOpH | NoOpH | NoOpH
StartCcd | KAF6302 | 59 | Alta | 9K6302 | FALSE | TRUE | TRUE | TRUE | 3100 | 3073 | 15 | 0 | 0 | 12 | 2056 | 2048 | 4 | 4 | 1 | FALSE | 1 | FALSE | 300 | 9 | 9 | FALSE | 1.5 | 20 | TRUE | TRUE | -20 | 700 | 4000 | 2 | 1 | 2 | 1 | 12 | 160 | 8 | 0 | 100 | 0 | 0 | 1000 | FALSE | 1 | 0 | 1 | FALSE | KV5 | K16HS3 | K16HS3 | K16HR31 | K12HS3 | K12HC3 | K12HR3 | NoOpV | NoOpH | NoOpH | NoOpH | NoOpH | NoOpH | NoOpH | NoOpH | NoOpH | NoOpH
StartCcd | S101401108 | 60 | Alta | 1108 | FALSE | TRUE | TRUE | TRUE | 2068 | 2048 | 10 | 0 | 0 | 10 | 256 | 250 | 4 | 2 | 4 | FALSE | 1 | FALSE | 0 | 12 | 12 | FALSE | 1 | 30 | TRUE | TRUE | -20 | 700 | 4000 | 2 | 1 | 2 | 1 | 12 | 160 | 8 | 100 | 100 | 0 | 0 | 1000 | FALSE | 1 | 0 | 1 | FALSE | HV1 | H16HS | H16HS | H16HR | H12HS | H12HC | H12HR | NoOpV | NoOpH | NoOpH | NoOpH | NoOpH | NoOpH | NoOpH | NoOpH | NoOpH | NoOpH
StartCcd | CCD230_42 | 61 | Alta | 230 | FALSE | TRUE | TRUE | TRUE | 2148 | 2048 | 50 | 0 | 0 | 50 | 2064 | 2048 | 8 | 8 | 1 | FALSE | 1 | FALSE | 300 | 15 | 15 | FALSE | 2.4 | 30 | TRUE | TRUE | -20 | 700 | 4000 | 2 | 1 | 2 | 1 | 12 | 160 | 8 | 0 | 100 | 0 | 0 | 1000 | FALSE | 1 | 0 | 1 | FALSE | MV230 | M16HS230 | M16HS230 | M16HR230 | M16HS230 | M16HS230 | M16HR230 | NoOpV | NoOpH | NoOpH | NoOpH | NoOpH | NoOpH | NoOpH | NoOpH | NoOpH | NoOpH
StartCcd | KAF6303EBD9 | 62 | Alta | 9D9 | FALSE | TRUE | TRUE | TRUE | 3100 | 3073 | 15 | 0 | 0 | 12 | 2056 | 2048 | 4 | 4 | 1 | FALSE | 1 | FALSE | 300 | 9 | 9 | FALSE | 1.5 | 30 | TRUE | TRUE | -20 | 700 | 4000 | 2 | 1 | 2 | 1 | 12 | 160 | 8 | 0 | 100 | 0 | 0 | 1000 | FALSE | 1 | 0 | 1 | FALSE | KV5 | K16HS3i | K16HS3i | K16HR3i | K12HS3i | K12HC3i | K12HR3i | NoOpV | NoOpH | NoOpH | NoOpH | NoOpH | NoOpH | NoOpH | NoOpH | NoOpH | NoOpH
StartCcd | CCD3011D9 | 63 | Alta | 30D9 | FALSE | TRUE | TRUE | TRUE | 1040 | 1024 | 8 | 0 | 0 | 8 | 256 | 256 | 0 | 0 | 1 | FALSE | 1 | FALSE | 300 | 26 | 26 | FALSE | 2 | 30 | TRUE | TRUE | -20 | 700 | 4000 | 2 | 1 | 2 | 1 | 12 | 160 | 8 | 400 | 200 | 0 | 0 | 1000 | FALSE | 1 | 0 | 1 | FALSE | MV2i | M16HS1i | M16HS1i | M16HR5i | M12HSi | M12HCi | M12HRi | NoOpV | NoOpH | NoOpH | NoOpH | NoOpH | NoOpH | NoOpH | NoOpH | NoOpH | NoOpH
StartCcd | KAI2020ML | 64 | Alta | 2020ML | TRUE | TRUE | TRUE | TRUE | 1648 | 1600 | 24 | 0 | 0 | 24 | 1214 | 1200 | 6 | 8 | 1 | FALSE | 1 | FALSE | 0 | 7.4 | 7.4 | FALSE | 1 | 1.1 | TRUE | TRUE | -20 | 700 | 4000 | 2 | 1 | 2 | 1 | 12 | 160 | 8 | 0 | 100 | 0 | 0 | 1000 | FALSE | 1 | 0 | 1 | FALSE | KV3 | K16HS5 | K16HS5 | K16HR5 | K12HS5 | K12HC5 | K12HR5 | NoOpV | NoOpH | NoOpH | NoOpH | NoOpH | NoOpH | NoOpH | NoOpH | NoOpH | NoOpH
StartCcd | KAI2001ML | 65 | Alta | 2001ML | TRUE | TRUE | TRUE | TRUE | 1648 | 1600 | 24 | 0 | 0 | 24 | 1214 | 1200 | 6 | 8 | 1 | FALSE | 1 | FALSE | 0 | 7.4 | 7.4 | FALSE | 1 | 1.1 | TRUE | TRUE | -20 | 700 | 4000 | 2 | 1 | 2 | 1 | 12 | 160 | 8 | 300 | 50 | 0 | 0 | 1000 | FALSE | 1 | 0 | 1 | FALSE | KV3 | K16HS5 | K16HS5 | K16HR5 | K12HS5 | K12HC5 | K12HR5 | NoOpV | NoOpH | NoOpH | NoOpH | NoOpH | NoOpH | NoOpH | NoOpH | NoOpH | NoOpH
StartCcd | KAI4020ML | 66 | Alta | 4020ML | TRUE | TRUE | TRUE | TRUE | 2136 | 2048 | 44 | 0 | 0 | 44 | 2072 | 2048 | 16 | 8 | 1 | FALSE | 1 | FALSE | 0 | 7.4 | 7.4 | FALSE | 1 | 1.1 | TRUE | TRUE | -20 | 700 | 4000 | 2 | 1 | 2 | 1 | 12 | 160 | 8 | 0 | 100 | 0 | 0 | 1000 | FALSE | 1 | 0 | 1 | FALSE | KV3 | K16HS5 | K16HS5 | K16HR5 | K12HS5 | K12HC5 | K12HR5 | NoOpV | NoOpH | NoOpH | NoOpH | NoOpH | NoOpH | NoOpH | NoOpH | NoOpH | NoOpH
StartCcd | KAI16000ML | 67 | Alta | 16000ML | TRUE | TRUE | TRUE | TRUE | 4973 | 4872 | 57 | 0 | 0 | 44 | 3324 | 3248 | 56 | 20 | 8 | FALSE | 1 | FALSE | 0 | 7.4 | 7.4 | FALSE | 1 | 1.1 | TRUE | TRUE | -20 | 700 | 4000 | 2 | 1 | 2 | 1 | 12 | 160 | 8 | 0 | 100 | 0 | 0 | 1000 | FALSE | 1 | 0 | 1 | FALSE | KV6 | K16HS6 | K16HS6 | K16HR6 | K12HS6 | K12HS6 | K12HR6 | NoOpV | NoOpH | NoOpH | NoOpH | NoOpH | NoOpH | NoOpH | NoOpH | NoOpH | NoOpH
StartCcd | KAI2020CL | 68 | Alta | 2020CL | TRUE | TRUE | TRUE | TRUE | 1648 | 1600 | 24 | 0 | 0 | 24 | 1214 | 1200 | 6 | 8 | 1 | FALSE | 1 | FALSE | 0 | 7.4 | 7.4 | TRUE | 1 | 1.1 | TRUE | TRUE | -20 | 700 | 4000 | 2 | 1 | 2 | 1 | 12 | 160 | 8 | 0 | 100 | 0 | 0 | 1000 | FALSE | 1 | 0 | 1 | FALSE | KV3 | K16HS5 | K16HS5 | K16HR5 | K12HS5 | K12HC5 | K12HR5 | NoOpV | NoOpH | NoOpH | NoOpH | NoOpH | NoOpH | NoOpH | NoOpH | NoOpH | NoOpH
StartCcd | KAI4020CL | 69 | Alta | 4020CL | TRUE | TRUE | TRUE | TRUE | 2136 | 2048 | 44 | 0 | 0 | 44 | 2072 | 2048 | 16 | 8 | 1 | FALSE | 1 | FALSE | 0 | 7.4 | 7.4 | TRUE | 1 | 1.1 | TRUE | TRUE | -20 | 700 | 4000 | 2 | 1 | 2 | 1 | 12 | 160 | 8 | 0 | 100 | 0 | 0 | 1000 | FALSE | 1 | 0 | 1 | FALSE | KV3 | K16HS5 | K16HS5 | K16HR5 | K12HS5 | K12HC5 | K12HR5 | NoOpV | NoOpH | NoOpH | NoOpH | NoOpH | NoOpH | NoOpH | NoOpH | NoOpH | NoOpH
StartCcd | KAI16000CL | 70 | Alta | 16000CL | TRUE | TRUE | TRUE | TRUE | 4973 | 4872 | 57 | 0 | 0 | 44 | 3324 | 3248 | 56 | 20 | 8 | FALSE | 1 | FALSE | 0 | 7.4 | 7.4 | TRUE | 1 | 1.1 | TRUE | TRUE | -20 | 700 | 4000 | 2 | 1 | 2 | 1 | 12 | 160 | 8 | 0 | 100 | 0 | 0 | 1000 | FALSE | 1 | 0 | 1 | FALSE | KV6 | K16HS6 | K16HS6 | K16HR6 | K12HS6 | K12HS6 | K12HR6 | NoOpV | NoOpH | NoOpH | NoOpH | NoOpH | NoOpH | NoOpH | NoOpH | NoOpH | NoOpH
StartCcd | KAI2001CL | 71 | Alta | 2001CL | TRUE | TRUE | TRUE | TRUE | 1648 | 1600 | 24 | 0 | 0 | 24 | 1214 | 1200 | 6 | 8 | 1 | FALSE | 1 | FALSE | 0 | 7.4 | 7.4 | TRUE | 1 | 1.1 | TRUE | TRUE | -20 | 700 | 4000 | 2 | 1 | 2 | 1 | 12 | 160 | 8 | 0 | 100 | 0 | 0 | 1000 | FALSE | 1 | 0 | 1 | FALSE | KV3 | K16HS5 | K16HS5 | K16HR5 | K12HS5 | K12HC5 | K12HR5 | NoOpV | NoOpH | NoOpH | NoOpH | NoOpH | NoOpH | NoOpH | NoOpH | NoOpH | NoOpH
StartCcd | KAI2020MLB | 72 | Alta | 2020ML | TRUE | TRUE | TRUE | TRUE | 1648 | 1600 | 24 | 0 | 0 | 24 | 1214 | 1200 | 6 | 8 | 1 | FALSE | 1 | FALSE | 0 | 7.4 | 7.4 | FALSE | 1 | 1.1 | TRUE | TRUE | -20 | 700 | 4000 | 2 | 1 | 2 | 1 | 12 | 160 | 8 | 0 | 100 | 0 | 0 | 1000 | FALSE | 1 | 0 | 1 | FALSE | KV3B | K16HS5B | K16HS5B | K16HR5B | K12HS5B | K12HC5B | K12HR5B | NoOpV | NoOpH | NoOpH | NoOpH | NoOpH | NoOpH | NoOpH | NoOpH | NoOpH | NoOpH
StartCcd | KAI4020MLB | 73 | Alta | 4020ML | TRUE | TRUE | TRUE | TRUE | 2136 | 2048 | 44 | 0 | 0 | 44 | 2072 | 2048 | 16 | 8 | 1 | FALSE | 1 | FALSE | 0 | 7.4 | 7.4 | FALSE | 1 | 1.1 | TRUE | TRUE | -20 | 700 | 4000 | 2 | 1 | 2 | 1 | 12 | 160 | 8 | 0 | 100 | 0 | 0 | 1000 | FALSE | 1 | 0 | 1 | FALSE | KV3B | K16HS5B | K16HS5B | K16HR5B | K12HS5B | K12HC5B | K12HR5B | NoOpV | NoOpH | NoOpH | NoOpH | NoOpH | NoOpH | NoOpH | NoOpH | NoOpH | NoOpH
StartCcd | KAI2020CLB | 74 | Alta | 2020CL | TRUE | TRUE | TRUE | TRUE | 1648 | 1600 | 24 | 0 | 0 | 24 | 1214 | 1200 | 6 | 8 | 1 | FALSE | 1 | FALSE | 0 | 7.4 | 7.4 | TRUE | 1 | 1.1 | TRUE | TRUE | -20 | 700 | 4000 | 2 | 1 | 2 | 1 | 12 | 160 | 8 | 0 | 100 | 0 | 0 | 1000 | FALSE | 1 | 0 | 1 | FALSE | KV3B | K16HS5B | K16HS5B | K16HR5B | K12HS5B | K12HC5B | K12HR5B | NoOpV | NoOpH | NoOpH | NoOpH | NoOpH | NoOpH | NoOpH | NoOpH | NoOpH | NoOpH
StartCcd | KAI4020CLB | 75 | Alta | 4020CL | TRUE | TRUE | TRUE | TRUE | 2136 | 2048 | 44 | 0 | 0 | 44 | 2072 | 2048 | 16 | 8 | 1 | FALSE | 1 | FALSE | 0 | 7.4 | 7.4 | TRUE | 1 | 1.1 | TRUE | TRUE | -20 | 700 | 4000 | 2 | 1 | 2 | 1 | 12 | 160 | 8 | 0 | 100 | 0 | 0 | 1000 | FALSE | 1 | 0 | 1 | FALSE | KV3B | K16HS5B | K16HS5B | K16HR5B | K12HS5B | K12HC5B | K12HR5B | NoOpV | NoOpH | NoOpH | NoOpH | NoOpH | NoOpH | NoOpH | NoOpH | NoOpH | NoOpH
StartCcd | KAI16000CLD9 | 76 | Alta | 16000CLD9 | TRUE | TRUE | TRUE | TRUE | 4973 | 4872 | 57 | 0 | 0 | 44 | 3324 | 3248 | 56 | 20 | 8 | FALSE | 1 | FALSE | 0 | 7.4 | 7.4 | TRUE | 1 | 1.1 | TRUE | TRUE | -20 | 700 | 4000 | 2 | 1 | 2 | 1 | 12 | 160 | 8 | 0 | 100 | 0 | 0 | 1000 | FALSE | 1 | 0 | 1 | FALSE | KV6B | K16HS6B | K16HS6B | K16HR6B | K12HS6B | K12HS6B | K12HR6B | NoOpV | NoOpH | NoOpH | NoOpH | NoOpH | NoOpH | NoOpH | NoOpH | NoOpH | NoOpH
StartCcd | KAI16000MLD9 | 77 | Alta | 16000MLD9 | TRUE | TRUE | TRUE | TRUE | 4973 | 4872 | 57 | 0 | 0 | 44 | 3324 | 3248 | 56 | 20 | 8 | FALSE | 1 | FALSE | 0 | 7.4 | 7.4 | FALSE | 1 | 1.1 | TRUE | TRUE | -20 | 700 | 4000 | 2 | 1 | 2 | 1 | 12 | 160 | 8 | 0 | 100 | 0 | 0 | 1000 | FALSE | 1 | 0 | 1 | FALSE | KV6B | K16HS6B | K16HS6B | K16HR6B | K12HS6B | K12HS6B | K12HR6B | NoOpV | NoOpH | NoOpH | NoOpH | NoOpH | NoOpH | NoOpH | NoOpH | NoOpH | NoOpH
StartCcd | KAI4020MLD9 | 78 | Alta | 4020MLD9 | TRUE | TRUE | TRUE | TRUE | 2136 | 2048 | 44 | 0 | 0 | 44 | 2072 | 2048 | 16 | 8 | 1 | FALSE | 1 | FALSE | 0 | 7.4 | 7.4 | FALSE | 1 | 1.1 | TRUE | TRUE | -20 | 1500 | 4000 | 2 | 1 | 2 | 1 | 12 | 160 | 8 | 0 | 100 | 0 | 0 | 1000 | FALSE | 1 | 0 | 1 | FALSE | KV8B | K16HS10B | K16HS10B | K16HR10B | K12HS10B | K12HS10B | K12HR10B | NoOpV | NoOpH | NoOpH | NoOpH | NoOpH | NoOpH | NoOpH | NoOpH | NoOpH | NoOpH
StartCcd | KAI29050MLD9 | 79 | Alta | 29050MLD9 | TRUE | TRUE | TRUE | TRUE | 6666 | 6576 | 45 | 0 | 0 | 45 | 4452 | 4384 | 34 | 34 | 1 | FALSE | 1 | FALSE | 0 | 5.5 | 5.5 | FALSE | 1 | 1.1 | TRUE | TRUE | -20 | 700 | 4000 | 2 | 1 | 2 | 1 | 12 | 160 | 8 | 0 | 100 | 0 | 0 | 1000 | FALSE | 1 | 0 | 1 | FALSE | KV6B2 | K16HS6B | K16HS6B | K16HR6B4 | K12HS6B2 | K12HS6B2 | K12HR6B2 | NoOpV | NoOpH | NoOpH | NoOpH | NoOpH | NoOpH | NoOpH | NoOpH | NoOpH | NoOpH
StartCcd | ICX205AL | 256 | Ascent | 205 | TRUE | FALSE | FALSE | TRUE | 1434 | 1392 | 22 | 0 | 0 | 20 | 1051 | 1040 | 11 | 0 | 1 | FALSE | 1 | FALSE | 0 | 4.65 | 4.65 | FALSE | 0.4 | 0.1 | TRUE | TRUE | -20 | 600 | 1800 | 2 | 3 | 3 | 4 | 4 | 160 | 88 | 55 | 1 | 55 | 1 | 1000 | TRUE | 3 | 0 | 1 | FALSE | AV6 | AS5 | AS5 | AR5 | AS5F | AS5F | AR5F | NoOpV | NoOpH | NoOpH | NoOpH | NoOpH | NoOpH | NoOpH | NoOpH | NoOpH | NoOpH
StartCcd | ICX285AL | 257 | Ascent | ASC285M | TRUE | FALSE | FALSE | TRUE | 1434 | 1392 | 22 | 0 | 0 | 20 | 1051 | 1040 | 11 | 0 | 1 | FALSE | 1 | FALSE | 0 | 6.45 | 6.45 | FALSE | 0.4 | 0.1 | TRUE | TRUE | -20 | 600 | 1800 | 2 | 3 | 3 | 4 | 4 | 160 | 88 | 55 | 1 | 55 | 1 | 1000 | TRUE | 3 | 0 | 1 | FALSE | AV5 | AS5 | AS5 | AR5 | AS5F | AS5F | AR5F | AV5V | AS5 | AS5 | AR5V | NoOpH | NoOpH | NoOpH | NoOpH | NoOpH | NoOpH
StartCcd | KAI0340C | 258 | Ascent | 340 | TRUE | FALSE | FALSE | TRUE | 720 | 640 | 40 | 0 | 0 | 40 | 492 | 480 | 8 | 4 | 1 | FALSE | 1 | FALSE | 0 | 7.4 | 7.4 | FALSE | 0.5 | 0.1 | TRUE | TRUE | -20 | 600 | 1800 | 2 | 3 | 3 | 4 | 4 | 160 | 88 | 35 | 1 | 35 | 1 | 1000 | TRUE | 1 | 0 | 2 | TRUE | AV2 | AS2 | AS2 | AR2a | AS2 | AS2 | AR2Fa | AV2 | AS2 | AS2 | AR2F | AS2 | AS2 | AR2D | AS2 | AS2 | AR2FD
StartCcd | KAI2020 | 259 | Ascent | 2000 | TRUE | FALSE | FALSE | TRUE | 1648 | 1600 | 24 | 0 | 0 | 24 | 1214 | 1200 | 6 | 8 | 1 | FALSE | 1 | FALSE | 0 | 7.4 | 7.4 | FALSE | 0.5 | 0.1 | TRUE | TRUE | -20 | 600 | 1800 | 2 | 3 | 3 | 4 | 4 | 160 | 88 | 35 | 1 | 35 | 1 | 1000 | TRUE | 3 | 0 | 2 | TRUE | AV2 | AS2 | AS2 | AR2 | AS2 | AS2 | AR2F | AV2V | AS2 | AS2 | AR2V | AS2 | AS2 | AR2D | AS2 | AS2 | AR2FD
StartCcd | KAI4022 | 260 | Ascent | 4000 | TRUE | FALSE | FALSE | TRUE | 2136 | 2048 | 44 | 0 | 0 | 44 | 2072 | 2048 | 15 | 9 | 1 | FALSE | 1 | FALSE | 0 | 7.4 | 7.4 | FALSE | 0.5 | 0.1 | TRUE | TRUE | -20 | 600 | 1800 | 2 | 3 | 3 | 4 | 4 | 160 | 88 | 35 | 10 | 35 | 10 | 1000 | TRUE | 5 | 0 | 2 | TRUE | AV2 | AS2 | AS2 | AR2 | AS2 | AS2 | AR2F | AV2Vb | AS2 | AS2 | AR2Vb | AS2 | AS4 | AR2D | AS2 | AS2 | AR2FD
StartCcd | KAI16000 | 261 | Ascent | 16000 | TRUE | FALSE | FALSE | TRUE | 4986 | 4872 | 57 | 0 | 0 | 57 | 3324 | 3248 | 56 | 20 | 1 | FALSE | 1 | FALSE | 0 | 7.4 | 7.4 | FALSE | 0.5 | 0.1 | TRUE | TRUE | -20 | 600 | 1800 | 2 | 3 | 3 | 4 | 4 | 160 | 88 | 40 | 1 | 40 | 1 | 1000 | TRUE | 7 | 0 | 2 | TRUE | AV1 | AS2 | AS2 | AR2 | AS2 | AS2 | AR2F | NoOpV | NoOpH | NoOpH | NoOpH | AS2 | AS2 | AR2D | AS2 | AS2 | AR2FD
StartCcd | KAI01050 | 262 | Ascent | 1050 | TRUE | FALSE | FALSE | TRUE | 1106 | 1024 | 41 | 0 | 0 | 41 | 1064 | 1024 | 20 | 20 | 1 | FALSE | 1 | FALSE | 0 | 5.5 | 5.5 | FALSE | 0.5 | 0.1 | TRUE | TRUE | -20 | 600 | 1800 | 2 | 3 | 3 | 4 | 4 | 160 | 88 | 55 | 1 | 55 | 1 | 1000 | TRUE | 3 | 0 | 2 | TRUE | AV4A | AS4 | AS4 | AR4 | AS4 | AS4 | AR4Fb | AV4V | AS4 | AS4 | AR4V | AS4 | AS4 | AR4D | AS4 | AS4 | AR4FD
StartCcd | KAI02050 | 263 | Ascent | 2050 | TRUE | FALSE | FALSE | TRUE | 1706 | 1600 | 53 | 0 | 0 | 53 | 1264 | 1200 | 32 | 32 | 1 | FALSE | 1 | FALSE | 0 | 5.5 | 5.5 | FALSE | 0.5 | 0.1 | TRUE | TRUE | -20 | 600 | 1800 | 2 | 3 | 3 | 4 | 4 | 160 | 88 | 55 | 1 | 55 | 1 | 1000 | TRUE | 3 | 0 | 2 | TRUE | AV4B | AS4 | AS4 | AR4 | AS4 | AS4 | AR4F | AV4V | AS4 | AS4 | AR4V | AS4 | AS4 | AR4D | AS4 | AS4 | AR4FD
StartCcd | KAI02150 | 264 | Ascent | 2150 | TRUE | FALSE | FALSE | TRUE | 2026 | 1920 | 53 | 0 | 0 | 53 | 1144 | 1080 | 32 | 32 | 1 | FALSE | 1 | FALSE | 0 | 5.5 | 5.5 | FALSE | 0.5 | 0.1 | TRUE | TRUE | -20 | 600 | 1800 | 2 | 3 | 3 | 4 | 4 | 160 | 88 | 55 | 1 | 55 | 1 | 1000 | TRUE | 3 | 0 | 2 | TRUE | AV4B | AS4 | AS4 | AR4 | AS4 | AS4 | AR4F | AV4V | AS4 | AS4 | AR4V | AS4 | AS4 | AR4D | AS4 | AS4 | AR4FD
StartCcd | KAI04050 | 265 | Ascent | 4050 | TRUE | FALSE | FALSE | TRUE | 2426 | 2336 | 45 | 0 | 0 | 45 | 1800 | 1752 | 25 | 25 | 1 | FALSE | 1 | FALSE | 0 | 5.5 | 5.5 | FALSE | 0.5 | 0.1 | TRUE | TRUE | -20 | 600 | 1800 | 2 | 3 | 3 | 4 | 4 | 160 | 88 | 55 | 25 | 55 | 25 | 1000 | TRUE | 5 | 0 | 2 | TRUE | AV4D | AS4 | AS4 | AR4 | AS4 | AS4 | AR4F | AV4Vb | AS4 | AS4 | AR4Vb | AS4 | AS4 | AR4D | AS4 | AS4 | AR4FD
StartCcd | KAI08050 | 266 | Ascent | ASC8050 | TRUE | FALSE | FALSE | TRUE | 3386 | 3296 | 45 | 0 | 0 | 45 | 2520 | 2472 | 24 | 24 | 1 | FALSE | 1 | FALSE | 0 | 5.5 | 5.5 | FALSE | 0.5 | 0.1 | TRUE | TRUE | -20 | 600 | 1800 | 2 | 3 | 3 | 4 | 4 | 160 | 88 | 55 | 1 | 55 | 1 | 1000 | TRUE | 5 | 0 | 2 | TRUE | AV4E | AS4 | AS4 | AR4 | AS4 | AS4 | AR4Fb | AV4Vb | AS4 | AS4 | AR4Vb | AS4 | AS4 | AR4D | AS4 | AS4 | AR4FD
StartCcd | KAI4022C | 267 | Ascent | ASC4000C | TRUE | FALSE | FALSE | TRUE | 2136 | 2048 | 44 | 0 | 0 | 44 | 2072 | 2048 | 15 | 9 | 1 | FALSE | 1 | FALSE | 0 | 7.4 | 7.4 | TRUE | 0.5 | 0.1 | TRUE | TRUE | -20 | 600 | 1800 | 2 | 3 | 3 | 4 | 4 | 160 | 88 | 35 | 10 | 35 | 10 | 1000 | TRUE | 5 | 0 | 2 | TRUE | AV2 | AS2 | AS2 | AR2 | AS2 | AS2 | AR2F | AV2Vb | AS2 | AS2 | AR2Vb | AS2 | AS2 | AR2D | AS2 | AS2 | AR2FD
StartCcd | KAI08050C | 268 | Ascent | 8050C | TRUE | FALSE | FALSE | TRUE | 3386 | 3296 | 45 | 0 | 0 | 45 | 2520 | 2472 | 24 | 24 | 1 | FALSE | 1 | FALSE | 0 | 5.5 | 5.5 | TRUE | 0.5 | 0.1 | TRUE | TRUE | -20 | 600 | 1800 | 2 | 3 | 3 | 4 | 4 | 160 | 88 | 55 | 1 | 55 | 1 | 1000 | TRUE | 5 | 0 | 2 | TRUE | AV4E | AS4 | AS4 | AR4 | AS4 | AS4 | AR4Fb | AV4Vb | AS4 | AS4 | AR4Vb | AS4 | AS4 | AR4D | AS4 | AS4 | AR4FD
StartCcd | KAI2020 | 269 | Ascent | 2000SL | TRUE | FALSE | FALSE | TRUE | 1648 | 1600 | 24 | 0 | 0 | 24 | 1214 | 1200 | 6 | 8 | 1 | FALSE | 1 | FALSE | 0 | 7.4 | 7.4 | FALSE | 0.5 | 0.1 | TRUE | TRUE | -20 | 600 | 1800 | 2 | 3 | 3 | 4 | 4 | 160 | 88 | 35 | 1 | 35 | 1 | 1000 | TRUE | 3 | 0 | 2 | TRUE | AV2S | AS2S | AS2S | AR2S | AS2 | AS2 | AR2F | AV2V | AS2 | AS2 | AR2V | AS2 | AS2 | AR2D | AS2 | AS2 | AR2FD
StartCcd | KAI01050C | 270 | Ascent | 1050C | TRUE | FALSE | FALSE | TRUE | 1106 | 1024 | 41 | 0 | 0 | 41 | 1064 | 1024 | 20 | 20 | 1 | FALSE | 1 | FALSE | 0 | 5.5 | 5.5 | TRUE | 0.5 | 0.1 | TRUE | TRUE | -20 | 600 | 1800 | 2 | 3 | 3 | 4 | 4 | 160 | 88 | 55 | 10 | 55 | 10 | 1000 | TRUE | 3 | 0 | 2 | TRUE | AV4A | AS4 | AS4 | AR4 | AS4 | AS4 | AR4F | AV4V | AS4 | AS4 | AR4V | AS4 | AS4 | AR4D | AS4 | AS4 | AR4FD
StartCcd | KAI29050 | 271 | Ascent | 29050 | TRUE | FALSE | FALSE | TRUE | 6666 | 6576 | 45 | 0 | 0 | 45 | 4452 | 4384 | 34 | 34 | 1 | FALSE | 1 | FALSE | 0 | 5.5 | 5.5 | FALSE | 0.5 | 0.1 | TRUE | TRUE | -10 | 600 | 1800 | 2 | 3 | 3 | 4 | 4 | 160 | 88 | 50 | 310 | 50 | 310 | 1000 | TRUE | 9 | 0 | 2 | TRUE | KV6B2 | AS2 | AS2 | AR2 | AS2 | AS2 | AR2F | NoOpV | NoOpH | NoOpH | NoOpH | AS4 | AS4 | AR4D | AS4 | AS4 | AR4FD
StartCcd | ICX205AK | 272 | Ascent | 205C | TRUE | FALSE | FALSE | TRUE | 1434 | 1392 | 22 | 0 | 0 | 20 | 1051 | 1040 | 11 | 2 | 1 | FALSE | 1 | FALSE | 0 | 4.65 | 4.65 | TRUE | 0.4 | 0.1 | TRUE | TRUE | -10 | 600 | 1800 | 2 | 3 | 3 | 4 | 4 | 160 | 88 | 55 | 1 | 55 | 1 | 1000 | TRUE | 3 | 1 | 1 | FALSE | AV6 | AS5 | AS5 | AR4 | AS5F | AS5F | AR5F | AV5V | AS5 | AS5 | AR5V | NoOpH | NoOpH | NoOpH | NoOpH | NoOpH | NoOpH
StartCcd | ICX285AK | 273 | Ascent | 285C | TRUE | FALSE | FALSE | TRUE | 1434 | 1392 | 22 | 0 | 0 | 20 | 1051 | 1040 | 11 | 0 | 1 | FALSE | 1 | FALSE | 0 | 6.45 | 6.45 | TRUE | 0.4 | 0.1 | TRUE | TRUE | -10 | 600 | 1800 | 2 | 3 | 3 | 4 | 4 | 160 | 88 | 55 | 1 | 55 | 1 | 1000 | TRUE | 3 | 1 | 1 | FALSE | AV5 | AS5 | AS5 | AR5 | AS5F | AS5F | AR5F | AV5V | AS5 | AS5 | AR5V | NoOpH | NoOpH | NoOpH | NoOpH | NoOpH | NoOpH
StartCcd | KAI0340C | 274 | Ascent | 340C | TRUE | FALSE | FALSE | TRUE | 720 | 640 | 40 | 0 | 0 | 40 | 492 | 480 | 8 | 4 | 1 | FALSE | 1 | FALSE | 0 | 7.4 | 7.4 | TRUE | 0.5 | 0.1 | TRUE | TRUE | -10 | 600 | 1800 | 2 | 3 | 3 | 4 | 4 | 160 | 88 | 35 | 1 | 35 | 1 | 1000 | TRUE | 1 | 0 | 2 | TRUE | AV2 | AS2 | AS2 | AR2 | AS2 | AS2 | AR2F | AV2 | AS2 | AS2 | AR2F | AS2 | AS2 | AR2D | AS2 | AS2 | AR2FD
StartCcd | KAI2020C | 275 | Ascent | 2000C | TRUE | FALSE | FALSE | TRUE | 1648 | 1600 | 24 | 0 | 0 | 24 | 1214 | 1200 | 6 | 8 | 1 | FALSE | 1 | FALSE | 0 | 7.4 | 7.4 | TRUE | 0.5 | 0.1 | TRUE | TRUE | -10 | 600 | 1800 | 2 | 3 | 3 | 4 | 4 | 160 | 88 | 35 | 1 | 35 | 1 | 1000 | TRUE | 3 | 0 | 2 | TRUE | AV2 | AS2 | AS2 | AR2 | AS2 | AS2 | AR2F | AV2V | AS2 | AS2 | AR2V | AS2 | AS2 | AR2D | AS2 | AS2 | AR2FD
StartCcd | KAI16000C | 276 | Ascent | 16000C | TRUE | FALSE | FALSE | TRUE | 4986 | 4872 | 57 | 0 | 0 | 57 | 3324 | 3248 | 56 | 20 | 1 | FALSE | 1 | FALSE | 0 | 7.4 | 7.4 | TRUE | 0.5 | 0.1 | TRUE | TRUE | -10 | 600 | 1800 | 2 | 3 | 3 | 4 | 4 | 160 | 88 | 40 | 1 | 40 | 1 | 1000 | TRUE | 7 | 0 | 2 | TRUE | AV1 | AS2 | AS2 | AR2 | AS2 | AS2 | AR2F | NoOpV | NoOpH | NoOpH | NoOpH | AS2 | AS2 | AR2D | AS2 | AS2 | AR2FD
StartCcd | KAI02050C | 277 | Ascent | 2050C | TRUE | FALSE | FALSE | TRUE | 1706 | 1600 | 53 | 0 | 0 | 53 | 1264 | 1200 | 32 | 32 | 1 | FALSE | 1 | FALSE | 0 | 5.5 | 5.5 | TRUE | 0.5 | 0.1 | TRUE | TRUE | -10 | 600 | 1800 | 2 | 3 | 3 | 4 | 4 | 160 | 88 | 55 | 1 | 55 | 1 | 1000 | TRUE | 3 | 0 | 2 | TRUE | AV4B | AS4 | AS4 | AR4 | AS4 | AS4 | AR4F | AV4V | AS4 | AS4 | AR4V | AS4 | AS4 | AR4D | AS4 | AS4 | AR4FD
StartCcd | KAI02150C | 278 | Ascent | 2150C | TRUE | FALSE | FALSE | TRUE | 2026 | 1920 | 53 | 0 | 0 | 53 | 1144 | 1080 | 32 | 32 | 1 | FALSE | 1 | FALSE | 0 | 5.5 | 5.5 | TRUE | 0.5 | 0.1 | TRUE | TRUE | -10 | 600 | 1800 | 2 | 3 | 3 | 4 | 4 | 160 | 88 | 55 | 1 | 55 | 1 | 1000 | TRUE | 3 | 0 | 2 | TRUE | AV4B | AS4 | AS4 | AR4 | AS4 | AS4 | AR4F | AV4V | AS4 | AS4 | AR4V | AS4 | AS4 | AR4D | AS4 | AS4 | AR4FD
StartCcd | KAI04050C | 279 | Ascent | 4050C | TRUE | FALSE | FALSE | TRUE | 2426 | 2336 | 45 | 0 | 0 | 45 | 1800 | 1752 | 25 | 25 | 1 | FALSE | 1 | FALSE | 0 | 5.5 | 5.5 | TRUE | 0.5 | 0.1 | TRUE | TRUE | -10 | 600 | 1800 | 2 | 3 | 3 | 4 | 4 | 160 | 88 | 55 | 1 | 55 | 1 | 1000 | TRUE | 5 | 0 | 2 | TRUE | AV4D | AS4 | AS4 | AR4 | AS4 | AS4 | AR4F | AV4Vb | AS4 | AS4 | AR4Vb | AS4 | AS4 | AR4D | AS4 | AS4 | AR4FD
StartCcd | KAI29050C | 280 | Ascent | 29050C | TRUE | FALSE | FALSE | TRUE | 6666 | 6576 | 45 | 0 | 0 | 45 | 4452 | 4384 | 34 | 34 | 1 | FALSE | 1 | FALSE | 0 | 5.5 | 5.5 | TRUE | 0.5 | 0.1 | TRUE | TRUE | -10 | 600 | 1800 | 2 | 3 | 3 | 4 | 4 | 160 | 88 | 55 | 1 | 55 | 1 | 1000 | TRUE | 9 | 0 | 2 | TRUE | AV7 | AS4 | AS4 | AR4 | AS4 | AS4 | AR4Fb | NoOpV | NoOpH | NoOpH | NoOpH | AS4 | AS4 | AR4D | AS4 | AS4 | AR4FD
StartCcd | KAI16000 | 281 | AltaF | 16000 | TRUE | FALSE | FALSE | TRUE | 4973 | 4872 | 57 | 0 | 0 | 44 | 3324 | 3248 | 56 | 20 | 1 | FALSE | 1 | FALSE | 0 | 7.4 | 7.4 | FALSE | 0.5 | 0.1 | TRUE | TRUE | -20 | 600 | 1800 | 2 | 3 | 3 | 4 | 4 | 160 | 88 | 40 | 1 | 40 | 1 | 1000 | TRUE | 7 | 0 | 1 | FALSE | AV1 | AS2 | AS2 | FR2 | AS2 | AS2 | FR2F | NoOpV | NoOpH | NoOpH | NoOpH | NoOpH | NoOpH | NoOpH | NoOpH | NoOpH | NoOpH
StartCcd | KAI4022 | 282 | AltaF | 4000 | TRUE | FALSE | FALSE | TRUE | 2136 | 2048 | 44 | 0 | 0 | 44 | 2072 | 2048 | 16 | 8 | 1 | FALSE | 1 | FALSE | 0 | 7.4 | 7.4 | FALSE | 0.5 | 0.1 | TRUE | TRUE | -20 | 700 | 3500 | 2 | 1 | 3 | 1 | 4 | 160 | 88 | 0 | 0 | 39 | 15 | 1000 | TRUE | 3 | 0 | 1 | FALSE | F4000V | NF4000S | NF4000S | NF4000R | FF4000S | FF4000S | FF4000R | NoOpV | NoOpH | NoOpH | NoOpH | NoOpH | NoOpH | NoOpH | NoOpH | NoOpH | NoOpH
StartCcd | KAI4022C | 283 | AltaF | 4000C | TRUE | FALSE | FALSE | TRUE | 2136 | 2048 | 44 | 0 | 0 | 44 | 2072 | 2048 | 16 | 8 | 1 | FALSE | 1 | FALSE | 0 | 7.4 | 7.4 | FALSE | 0.5 | 0.1 | TRUE | TRUE | -20 | 700 | 3500 | 2 | 1 | 3 | 1 | 4 | 160 | 88 | 0 | 0 | 39 | 15 | 1000 | TRUE | 3 | 0 | 1 | FALSE | F4000V | NF4000S | NF4000S | NF4000R | FF4000S | FF4000S | FF4000R | NoOpV | NoOpH | NoOpH | NoOpH | NoOpH | NoOpH | NoOpH | NoOpH | NoOpH | NoOpH
StartCcd | KAI2020 | 284 | AltaF | 2000 | TRUE | FALSE | FALSE | TRUE | 1648 | 1600 | 24 | 0 | 0 | 24 | 1214 | 1200 | 6 | 8 | 1 | FALSE | 1 | FALSE | 0 | 7.4 | 7.4 | FALSE | 0.5 | 0.1 | TRUE | TRUE | -20 | 700 | 3500 | 2 | 1 | 3 | 1 | 4 | 160 | 88 | 0 | 0 | 39 | 15 | 1000 | TRUE | 3 | 0 | 1 | FALSE | F4000V | NF4000S | NF4000S | NF4000R | FF4000S | FF4000S | FF4000R | NoOpV | NoOpH | NoOpH | NoOpH | NoOpH | NoOpH | NoOpH | NoOpH | NoOpH | NoOpH
StartCcd | KAI2020C | 285 | AltaF | 2000C | TRUE | FALSE | FALSE | TRUE | 1648 | 1600 | 24 | 0 | 0 | 24 | 1214 | 1200 | 6 | 8 | 1 | FALSE | 1 | FALSE | 0 | 7.4 | 7.4 | TRUE | 0.5 | 0.1 | TRUE | TRUE | -20 | 700 | 3500 | 2 | 1 | 3 | 1 | 4 | 160 | 88 | 0 | 0 | 39 | 15 | 1000 | TRUE | 3 | 0 | 1 | FALSE | F4000V | NF4000S | NF4000S | NF4000R | FF4000S | FF4000S | FF4000R | NoOpV | NoOpH | NoOpH | NoOpH | NoOpH | NoOpH | NoOpH | NoOpH | NoOpH | NoOpH
StartCcd | KAI16000 | 286 | AltaF | 16000 | TRUE | FALSE | FALSE | TRUE | 4973 | 4872 | 57 | 0 | 0 | 44 | 3324 | 3248 | 56 | 20 | 1 | FALSE | 1 | FALSE | 0 | 7.4 | 7.4 | FALSE | 0.5 | 0.1 | TRUE | TRUE | -20 | 600 | 1800 | 2 | 3 | 3 | 4 | 4 | 160 | 88 | 40 | 300 | 40 | 300 | 1000 | TRUE | 7 | 0 | 1 | FALSE | AV1 | NF16000S | NF16000S | NF16000R | FF16000S | FF16000S | FF16000R | NoOpV | NoOpH | NoOpH | NoOpH | NoOpH | NoOpH | NoOpH | NoOpH | NoOpH | NoOpH
StartCcd | KAI29050 | 287 | AltaF | 29050 | TRUE | FALSE | FALSE | TRUE | 6666 | 6576 | 45 | 0 | 0 | 45 | 4452 | 4384 | 34 | 34 | 1 | FALSE | 1 | FALSE | 0 | 5.5 | 5.5 | FALSE | 0.5 | 0.1 | TRUE | TRUE | -20 | 600 | 1800 | 2 | 3 | 3 | 4 | 4 | 160 | 88 | 50 | 320 | 50 | 320 | 1000 | TRUE | 7 | 0 | 1 | FALSE | F29050V | F29050S | F29050S | NF29050R | F29050S | F29050S | FF29050R | NoOpV | NoOpH | NoOpH | NoOpH | NoOpH | NoOpH | NoOpH | NoOpH | NoOpH | NoOpH
StartCcd | KAI16070 | 288 | AltaF | 16070 | TRUE | FALSE | FALSE | TRUE | 4932 | 4864 | 34 | 0 | 0 | 34 | 3300 | 3232 | 24 | 24 | 1 | FALSE | 1 | FALSE | 0 | 7.4 | 7.4 | FALSE | 0.5 | 0.1 | TRUE | TRUE | -20 | 600 | 1800 | 2 | 3 | 3 | 4 | 4 | 160 | 88 | 35 | 10 | 35 | 10 | 1000 | TRUE | 7 | 0 | 1 | FALSE | F29050V | F29050S | F29050S | NF29050R | F29050S | F29050S | FF29050R | NoOpV | NoOpH | NoOpH | NoOpH | NoOpH | NoOpH | NoOpH | NoOpH | NoOpH | NoOpH
StartCcd | KAI16070 | 289 | Ascent | 16070 | TRUE | FALSE | FALSE | TRUE | 4932 | 4864 | 34 | 0 | 0 | 34 | 3300 | 3232 | 24 | 24 | 1 | FALSE | 1 | FALSE | 0 | 7.4 | 7.4 | FALSE | 0.5 | 0.1 | TRUE | TRUE | -10 | 600 | 1800 | 2 | 3 | 3 | 4 | 4 | 160 | 88 | 25 | 272 | 25 | 272 | 1000 | TRUE | 9 | 0 | 2 | TRUE | KV6B2 | AS2 | AS2 | AR2 | AS2 | AS2 | AR2F | NoOpV | NoOpH | NoOpH | NoOpH | AS2 | AS2 | AR2D | AS2 | AS2 | AR2FD
StartCcd | ICX285AL | 290 | Ascent | 285-Long | TRUE | FALSE | FALSE | TRUE | 1434 | 1392 | 22 | 0 | 0 | 20 | 1051 | 1040 | 11 | 0 | 1 | FALSE | 1 | FALSE | 0 | 6.45 | 6.45 | FALSE | 0.4 | 0.1 | TRUE | TRUE | -20 | 600 | 1800 | 2 | 3 | 3 | 4 | 4 | 160 | 88 | 55 | 0 | 55 | 0 | 1000 | TRUE | 3 | 0 | 1 | FALSE | AV5S | AS5S | AS5S | AR5L | AS5S | AS5S | AR5FL | AV5V | AS5 | AS5 | AR5V | NoOpH | NoOpH | NoOpH | NoOpH | NoOpH | NoOpH
StartCcd | ICX694AL | 291 | Ascent | 694 | TRUE | FALSE | FALSE | TRUE | 2838 | 2758 | 40 | 0 | 0 | 40 | 2235 | 2208 | 19 | 8 | 1 | FALSE | 1 | FALSE | 0 | 4.54 | 4.54 | FALSE | 0.4 | 0.1 | TRUE | TRUE | -20 | 600 | 1800 | 2 | 3 | 3 | 4 | 4 | 160 | 88 | 40 | 1 | 40 | 1 | 1000 | TRUE | 7 | 0 | 2 | TRUE | A694V | A694S | A694S | NA694R | A694S | A694S | FA694R | NoOpV | NoOpH | NoOpH | NoOpH | A694S | A694S | NAD694R | A694S | A694S | FAD694R
StartCcd | KAI16000 | 292 | AltaF | 16000 | TRUE | FALSE | FALSE | TRUE | 4973 | 4872 | 57 | 0 | 0 | 44 | 3324 | 3248 | 56 | 20 | 1 | FALSE | 1 | FALSE | 0 | 7.4 | 7.4 | FALSE | 0.5 | 0.1 | TRUE | TRUE | -20 | 600 | 1800 | 2 | 1 | 3 | 1 | 4 | 160 | 88 | 40 | 300 | 40 | 300 | 1000 | TRUE | 7 | 0 | 1 | FALSE | AV1 | NF16000S | NF16000S | NF16000R2 | FF16000S | FF16000S | FF16000R2 | NoOpV | NoOpH | NoOpH | NoOpH | NoOpH | NoOpH | NoOpH | NoOpH | NoOpH | NoOpH
StartCcd | KAI16070 | 293 | Aspen | 16070 | TRUE | FALSE | FALSE | TRUE | 4932 | 4864 | 34 | 0 | 0 | 34 | 3300 | 3232 | 24 | 24 | 1 | FALSE | 1 | FALSE | 0 | 7.4 | 7.4 | FALSE | 0.5 | 0.1 | TRUE | TRUE | -10 | 1000 | 2000 | 2 | 1 | 3 | 1 | 4 | 160 | 88 | 25 | 272 | 25 | 272 | 1000 | TRUE | 9 | 0 | 2 | TRUE | KV6B2 | NCG16070S | NCG16070S | NCG16070 | AS2 | AS2 | FCG16070 | NoOpV | NoOpH | NoOpH | NoOpH | NoOpH | NoOpH | NoOpH | NoOpH | NoOpH | NoOpH
StartCcd | ICX285AL | 294 | Aspen | 285 | TRUE | FALSE | FALSE | TRUE | 1434 | 1392 | 22 | 0 | 0 | 20 | 1051 | 1040 | 11 | 0 | 1 | FALSE | 1 | FALSE | 0 | 6.45 | 6.45 | FALSE | 0.4 | 0.1 | TRUE | TRUE | -20 | 1000 | 2000 | 2 | 1 | 3 | 1 | 4 | 160 | 88 | 55 | 1 | 55 | 1 | 1000 | TRUE | 3 | 0 | 1 | FALSE | AV5 | NCG285S | NCG285S | NCG285 | AS5F | AS5F | FCG285 | NoOpV | NoOpH | NoOpH | NoOpH | NoOpH | NoOpH | NoOpH | NoOpH | NoOpH | NoOpH
StartCcd | ICX694AL | 295 | Ascent | 674 | TRUE | FALSE | FALSE | TRUE | 2020 | 1940 | 40 | 0 | 0 | 40 | 1485 | 1460 | 19 | 8 | 1 | FALSE | 1 | FALSE | 0 | 4.54 | 4.54 | FALSE | 0.4 | 0.1 | TRUE | TRUE | -20 | 600 | 1800 | 2 | 3 | 3 | 4 | 4 | 160 | 88 | 40 | 1 | 40 | 1 | 1000 | TRUE | 7 | 0 | 2 | TRUE | A694V | A694S | A694S | NA674R | A694S | A694S | FA674R | NoOpV | NoOpH | NoOpH | NoOpH | A694S | A694S | NAD674R | A694S | A694S | FAD674R
StartCcd | ICX694AQ | 296 | Ascent | 674C | TRUE | FALSE | FALSE | TRUE | 2020 | 1940 | 40 | 0 | 0 | 40 | 1485 | 1460 | 19 | 8 | 1 | FALSE | 1 | FALSE | 0 | 4.54 | 4.54 | TRUE | 0.4 | 0.1 | TRUE | TRUE | -20 | 600 | 1800 | 2 | 3 | 3 | 4 | 4 | 160 | 88 | 40 | 1 | 40 | 1 | 1000 | TRUE | 7 | 0 | 2 | TRUE | A694V | A694S | A694S | NA674R | A694S | A694S | FA674R | NoOpV | NoOpH | NoOpH | NoOpH | A694S | A694S | NAD674R | A694S | A694S | FAD674R
StartCcd | ICX814AL | 297 | Ascent | 814 | TRUE | FALSE | FALSE | TRUE | 3468 | 3388 | 40 | 0 | 0 | 40 | 2745 | 2712 | 25 | 8 | 1 | FALSE | 1 | FALSE | 0 | 3.69 | 3.69 | FALSE | 0.4 | 0.1 | TRUE | TRUE | -20 | 600 | 1800 | 2 | 3 | 3 | 4 | 4 | 160 | 88 | 40 | 1 | 40 | 1 | 1000 | TRUE | 7 | 0 | 2 | TRUE | A694V | A694S | A694S | NA814R | A694S | A694S | FA814R | NoOpV | NoOpH | NoOpH | NoOpH | A694S | A694S | NAD814R | A694S | A694S | FAD814R
StartCcd | ICX285AL | 298 | Aspen | 285 | TRUE | FALSE | FALSE | TRUE | 1434 | 1392 | 22 | 0 | 0 | 20 | 1051 | 1040 | 11 | 0 | 1 | FALSE | 1 | FALSE | 0 | 6.45 | 6.45 | FALSE | 0.4 | 0.1 | TRUE | TRUE | -20 | 1000 | 2000 | 2 | 1 | 3 | 2 | 4 | 160 | 88 | 55 | 1 | 55 | 1 | 1000 | TRUE | 3 | 0 | 1 | FALSE | AV5 | NCG285SA | NCG285SA | NCG285A | AS5F | AS5F | FCG285A | NoOpV | NoOpH | NoOpH | NoOpH | NoOpH | NoOpH | NoOpH | NoOpH | NoOpH | NoOpH
StartCcd | KAF09000 | 384 | AltaF | 9000D7 | FALSE | FALSE | FALSE | TRUE | 3103 | 3056 | 35 | 0 | 0 | 12 | 3086 | 3056 | 20 | 10 | 1 | FALSE | 1 | FALSE | 450 | 12 | 12 | FALSE | 1.5 | 30 | TRUE | TRUE | -20 | 2200 | 4000 | 2 | 3 | 3 | 4 | 4 | 160 | 216 | 35 | 35 | 35 | 35 | 1000 | TRUE | 3 | 0 | 1 | FALSE | FKV1 | FKHS1A | FKHS1A | FKHR1A | FKHS1B | FKHS1B | FKHR1B | NoOpV | NoOpH | NoOpH | NoOpH | NoOpH | NoOpH | NoOpH | NoOpH | NoOpH | NoOpH
StartCcd | CCD7700 | 385 | AltaF | 77 | FALSE | FALSE | FALSE | TRUE | 527 | 512 | 15 | 0 | 0 | 0 | 512 | 512 | 0 | 0 | 1 | FALSE | 1 | FALSE | 300 | 24 | 24 | FALSE | 2 | 30 | TRUE | TRUE | -20 | 700 | 4000 | 2 | 1 | 3 | 1 | 4 | 160 | 88 | 0 | 0 | 52 | 0 | 1000 | TRUE | 3 | 1 | 1 | FALSE | F77V | NF77S | NF77S | NF77R | FF77S | FF77S | FF77R | NoOpV | NoOpH | NoOpH | NoOpH | NoOpH | NoOpH | NoOpH | NoOpH | NoOpH | NoOpH
StartCcd | KAF16803 | 386 | AltaF | 16MD7 | FALSE | FALSE | FALSE | TRUE | 4145 | 4096 | 36 | 0 | 0 | 13 | 4128 | 4096 | 21 | 11 | 1 | FALSE | 1 | FALSE | 450 | 9 | 9 | FALSE | 1.5 | 30 | TRUE | TRUE | -20 | 1100 | 4000 | 2 | 3 | 3 | 4 | 4 | 160 | 216 | 40 | 20 | 40 | 20 | 1000 | TRUE | 3 | 0 | 1 | FALSE | FKV1 | FKHS1A | FKHS1A | FKHR1A | FKHS1B | FKHS1B | FKHR1B | NoOpV | NoOpH | NoOpH | NoOpH | NoOpH | NoOpH | NoOpH | NoOpH | NoOpH | NoOpH
StartCcd | KAF6303 | 387 | AltaF | 9D2 | FALSE | FALSE | FALSE | TRUE | 3100 | 3072 | 16 | 0 | 0 | 12 | 2056 | 2048 | 4 | 4 | 1 | FALSE | 1 | FALSE | 450 | 9 | 9 | FALSE | 1.5 | 30 | TRUE | TRUE | -20 | 700 | 4000 | 2 | 1 | 3 | 1 | 4 | 160 | 88 | 0 | 0 | 30 | 330 | 1000 | TRUE | 3 | 0 | 1 | FALSE | F6V | NF9S | NF9S | NF9R | FF9S | FF9S | FF9R | NoOpV | NoOpH | NoOpH | NoOpH | NoOpH | NoOpH | NoOpH | NoOpH | NoOpH | NoOpH
StartCcd | KAF16801 | 388 | AltaF | 16D7 | FALSE | FALSE | FALSE | TRUE | 4145 | 4096 | 36 | 0 | 0 | 13 | 4128 | 4096 | 21 | 11 | 1 | FALSE | 1 | FALSE | 450 | 9 | 9 | FALSE | 1.5 | 30 | TRUE | TRUE | -20 | 2200 | 4000 | 2 | 3 | 3 | 4 | 4 | 160 | 88 | 27 | 0 | 27 | 0 | 1000 | TRUE | 3 | 0 | 1 | FALSE | FKV5 | FKHS5 | FKHS5 | FKHR5A | FKHS5 | FKHS5 | FKHR5B | NoOpV | NoOpH | NoOpH | NoOpH | NoOpH | NoOpH | NoOpH | NoOpH | NoOpH | NoOpH
StartCcd | KAF4301E | 389 | AltaF | 4301 | FALSE | FALSE | FALSE | TRUE | 2102 | 2084 | 8 | 0 | 0 | 10 | 2092 | 2084 | 4 | 4 | 1 | FALSE | 1 | FALSE | 450 | 24 | 24 | FALSE | 3 | 333 | TRUE | TRUE | -20 | 2200 | 4000 | 2 | 3 | 3 | 4 | 4 | 160 | 216 | 33 | 0 | 33 | 0 | 1000 | TRUE | 3 | 0 | 1 | FALSE | FKV6 | FKHS6 | FKHS6 | FKHR6A | FKHS6 | FKHS6 | FKHR6B | NoOpV | NoOpH | NoOpH | NoOpH | NoOpH | NoOpH | NoOpH | NoOpH | NoOpH | NoOpH
StartCcd | CCD4710 | 390 | AltaF | 47D1 | FALSE | FALSE | FALSE | TRUE | 1072 | 1024 | 24 | 0 | 0 | 24 | 1027 | 1024 | 2 | 1 | 1 | FALSE | 1 | FALSE | 100 | 13 | 13 | FALSE | 1.5 | 10 | TRUE | TRUE | -20 | 700 | 4000 | 2 | 1 | 3 | 1 | 4 | 160 | 88 | 0 | 0 | 58 | 320 | 1000 | TRUE | 3 | 1 | 1 | FALSE | FEV2 | FEHS2i | FEHS2i | FEHR2i | FEHS2c | FEHS2c | FEHR2c | NoOpV | NoOpH | NoOpH | NoOpH | NoOpH | NoOpH | NoOpH | NoOpH | NoOpH | NoOpH
StartCcd | KAF39000 | 391 | AltaF | 39000D10 | FALSE | FALSE | FALSE | TRUE | 7344 | 7216 | 64 | 0 | 0 | 64 | 5494 | 5412 | 38 | 44 | 1 | FALSE | 1 | FALSE | 450 | 6.8 | 6.8 | FALSE | 1.5 | 333 | TRUE | TRUE | -20 | 2000 | 4000 | 2 | 3 | 3 | 4 | 4 | 160 | 88 | 16 | 0 | 16 | 0 | 1000 | TRUE | 3 | 0 | 2 | FALSE | FKV1 | FKHS1 | FKHS1 | FKHR1D | FKHS1 | FKHS1 | FKHR1Db | NoOpV | NoOpH | NoOpH | NoOpH | NoOpH | NoOpH | NoOpH | NoOpH | NoOpH | NoOpH
StartCcd | KAF8300 | 392 | AltaF | 8300D2 | FALSE | FALSE | FALSE | TRUE | 3448 | 3326 | 43 | 0 | 0 | 79 | 2574 | 2504 | 46 | 24 | 1 | FALSE | 1 | FALSE | 300 | 5.4 | 5.4 | FALSE | 0.8 | 30 | TRUE | TRUE | -20 | 1500 | 4000 | 2 | 1 | 3 | 1 | 4 | 160 | 88 | 0 | 0 | 16 | 30 | 1000 | TRUE | 3 | 0 | 1 | FALSE | FKV1B | FKHS1i | FKHS1i | FKHR1i | FKHS1c | FKHS1c | FKHR1c | NoOpV | NoOpH | NoOpH | NoOpH | NoOpH | NoOpH | NoOpH | NoOpH | NoOpH | NoOpH
StartCcd | CCD3011DD | 393 | AltaF | 30 | FALSE | FALSE | FALSE | TRUE | 1040 | 1024 | 8 | 0 | 0 | 8 | 256 | 256 | 0 | 0 | 1 | FALSE | 1 | FALSE | 300 | 26 | 26 | FALSE | 9.1 | 10 | TRUE | TRUE | -20 | 700 | 4000 | 2 | 1 | 3 | 1 | 4 | 160 | 88 | 0 | 0 | 48 | 320 | 1000 | TRUE | 3 | 1 | 1 | FALSE | F30V | NF30S | NF30S | NF30R | FF30S | FF30S | FF30R | NoOpV | NoOpH | NoOpH | NoOpH | NoOpH | NoOpH | NoOpH | NoOpH | NoOpH | NoOpH
StartCcd | KAF1001E | 394 | AltaF | 6 | FALSE | FALSE | FALSE | TRUE | 1044 | 1024 | 8 | 0 | 0 | 12 | 1032 | 1024 | 4 | 4 | 1 | FALSE | 1 | FALSE | 300 | 24 | 24 | FALSE | 1.5 | 30 | TRUE | TRUE | -20 | 700 | 4000 | 2 | 1 | 3 | 2 | 4 | 160 | 88 | 0 | 0 | 49 | 260 | 1000 | TRUE | 3 | 0 | 1 | FALSE | F6V | NF6S | NF6S | NF6R | FF6S | FF6S | FF6R | NoOpV | NoOpH | NoOpH | NoOpH | NoOpH | NoOpH | NoOpH | NoOpH | NoOpH | NoOpH
StartCcd | KAF16803 | 395 | AltaF | 16MD9 | FALSE | FALSE | FALSE | TRUE | 4145 | 4096 | 36 | 0 | 0 | 13 | 4128 | 4096 | 21 | 11 | 1 | FALSE | 1 | FALSE | 450 | 9 | 9 | FALSE | 1.5 | 30 | TRUE | TRUE | -20 | 1500 | 4000 | 2 | 3 | 3 | 4 | 4 | 160 | 216 | 40 | 20 | 40 | 20 | 1000 | TRUE | 3 | 0 | 1 | FALSE | FKV1 | FKHS1A | FKHS1A | FKHR1A | FKHS1B | FKHS1B | FKHR1B | NoOpV | NoOpH | NoOpH | NoOpH | NoOpH | NoOpH | NoOpH | NoOpH | NoOpH | NoOpH
StartCcd | CCD4710 | 396 | AltaF | 47 | FALSE | FALSE | FALSE | TRUE | 1072 | 1024 | 24 | 0 | 0 | 24 | 1027 | 1024 | 2 | 1 | 1 | FALSE | 1 | FALSE | 300 | 13 | 13 | FALSE | 1.5 | 30 | TRUE | TRUE | -20 | 700 | 4000 | 2 | 1 | 3 | 1 | 4 | 160 | 88 | 0 | 0 | 58 | 320 | 1000 | TRUE | 3 | 1 | 1 | FALSE | FEV2 | FEHS2i | FEHS2i | NF47R | FEHS2c | FEHS2c | FF47R | NoOpV | NoOpH | NoOpH | NoOpH | NoOpH | NoOpH | NoOpH | NoOpH | NoOpH | NoOpH
StartCcd | KAF1001E | 397 | AltaF | 6D9 | FALSE | FALSE | FALSE | TRUE | 1044 | 1024 | 8 | 0 | 0 | 12 | 1032 | 1024 | 4 | 4 | 1 | FALSE | 1 | FALSE | 300 | 24 | 24 | FALSE | 1.5 | 30 | TRUE | TRUE | -20 | 700 | 4000 | 2 | 3 | 3 | 4 | 4 | 160 | 88 | 0 | 0 | 0 | 0 | 1000 | TRUE | 3 | 0 | 1 | FALSE | F6V | NF6S | NF6S | NF6RA | FF6S | FF6S | FF6RA | NoOpV | NoOpH | NoOpH | NoOpH | NoOpH | NoOpH | NoOpH | NoOpH | NoOpH | NoOpH
StartCcd | KAF3200ME | 398 | AltaF | 32D1 | FALSE | FALSE | FALSE | TRUE | 2267 | 2184 | 46 | 0 | 0 | 37 | 1510 | 1472 | 34 | 4 | 1 | FALSE | 1 | FALSE | 100 | 6.8 | 6.8 | FALSE | 0.8 | 10 | TRUE | TRUE | -20 | 700 | 4000 | 2 | 3 | 3 | 4 | 4 | 160 | 88 | 0 | 0 | 0 | 0 | 1000 | TRUE | 3 | 0 | 1 | FALSE | FKV3 | NF32S | NF32S | NF32R | FKHS3c8 | FKHS3c8 | FKHR3c8 | NoOpV | NoOpH | NoOpH | NoOpH | NoOpH | NoOpH | NoOpH | NoOpH | NoOpH | NoOpH
StartCcd | KAF8300 | 399 | AltaF | 8300D2 | FALSE | FALSE | FALSE | TRUE | 3448 | 3326 | 43 | 0 | 0 | 79 | 2574 | 2504 | 46 | 24 | 1 | FALSE | 1 | FALSE | 300 | 5.4 | 5.4 | FALSE | 0.8 | 30 | TRUE | TRUE | -20 | 1500 | 4000 | 2 | 3 | 3 | 4 | 4 | 160 | 88 | 0 | 0 | 16 | 30 | 1000 | TRUE | 3 | 0 | 1 | FALSE | FKV1B | NF8300S | NF8300S | NF8300R | FKHS1c | FKHS1c | FF8300R | NoOpV | NoOpH | NoOpH | NoOpH | NoOpH | NoOpH | NoOpH | NoOpH | NoOpH | NoOpH
StartCcd | CCD4710 | 400 | AltaF | 47 | FALSE | FALSE | FALSE | TRUE | 1072 | 1024 | 24 | 0 | 0 | 24 | 1027 | 1024 | 2 | 1 | 1 | FALSE | 1 | FALSE | 100 | 13 | 13 | FALSE | 1.5 | 10 | TRUE | TRUE | -20 | 700 | 4000 | 2 | 1 | 3 | 1 | 4 | 160 | 88 | 0 | 0 | 58 | 320 | 1000 | TRUE | 3 | 1 | 1 | FALSE | F47V12 | NF47S12 | NF47S12 | NF47R12 | FF47S12 | FF47S12 | FF47R12 | NoOpV | NoOpH | NoOpH | NoOpH | NoOpH | NoOpH | NoOpH | NoOpH | NoOpH | NoOpH
StartCcd | KAF0261E | 401 | AltaF | 260 | FALSE | FALSE | FALSE | TRUE | 530 | 512 | 12 | 0 | 0 | 6 | 520 | 512 | 4 | 4 | 1 | FALSE | 1 | FALSE | 100 | 20 | 20 | FALSE | 1.5 | 10 | TRUE | TRUE | -20 | 400 | 3500 | 2 | 1 | 3 | 2 | 4 | 160 | 88 | 0 | 0 | 49 | 260 | 1000 | TRUE | 3 | 0 | 1 | FALSE | F6V | NF6S | NF6S | NF6R | FF6S | FF6S | FF6R | NoOpV | NoOpH | NoOpH | NoOpH | NoOpH | NoOpH | NoOpH | NoOpH | NoOpH | NoOpH
StartCcd | CCD4710DD | 402 | AltaF | 47 | FALSE | FALSE | FALSE | TRUE | 1072 | 1024 | 24 | 0 | 0 | 24 | 1027 | 1024 | 2 | 1 | 1 | FALSE | 1 | FALSE | 100 | 13 | 13 | FALSE | 1.5 | 10 | TRUE | TRUE | -20 | 700 | 4000 | 2 | 1 | 3 | 1 | 4 | 160 | 88 | 0 | 0 | 55 | 273 | 1000 | TRUE | 3 | 1 | 1 | FALSE | F47DDV | NF47S12 | NF47S12 | NF47R12 | FF47S12 | FF47S12 | FF47R12 | NoOpV | NoOpH | NoOpH | NoOpH | NoOpH | NoOpH | NoOpH | NoOpH | NoOpH | NoOpH
StartCcd | KAF3200ME | 403 | AltaF | 32D1 | FALSE | FALSE | FALSE | TRUE | 2267 | 2184 | 46 | 0 | 0 | 37 | 1510 | 1472 | 34 | 4 | 1 | FALSE | 1 | FALSE | 100 | 6.8 | 6.8 | FALSE | 0.8 | 10 | TRUE | TRUE | -20 | 700 | 4000 | 2 | 1 | 3 | 1 | 4 | 160 | 88 | 0 | 0 | 29 | 281 | 1000 | TRUE | 3 | 0 | 1 | FALSE | FKV3 | FKHS3i | FKHS3i | FKHR3i | FKHS3c8 | FKHS3c8 | FKHR3c8 | NoOpV | NoOpH | NoOpH | NoOpH | NoOpH | NoOpH | NoOpH | NoOpH | NoOpH | NoOpH
StartCcd | S10140-1109 | 404 | AltaF | 1109 | FALSE | FALSE | FALSE | TRUE | 2068 | 2048 | 10 | 0 | 0 | 10 | 512 | 508 | 4 | 2 | 1 | FALSE | 1 | FALSE | 100 | 12 | 12 | FALSE | 1 | 30 | TRUE | TRUE | -20 | 700 | 4000 | 2 | 1 | 3 | 1 | 4 | 160 | 88 | 0 | 0 | 55 | 490 | 1000 | TRUE | 3 | 0 | 1 | FALSE | F10140V | NF10140S | NF10140S | NF1109R | FF10140S | FF10140S | FF1109R | NoOpV | NoOpH | NoOpH | NoOpH | NoOpH | NoOpH | NoOpH | NoOpH | NoOpH | NoOpH
StartCcd | S10140-1007 | 405 | AltaF | 1007 | FALSE | FALSE | FALSE | TRUE | 1044 | 1024 | 10 | 0 | 0 | 10 | 128 | 122 | 4 | 2 | 1 | FALSE | 1 | FALSE | 100 | 12 | 12 | FALSE | 1 | 30 | TRUE | TRUE | -20 | 700 | 4000 | 2 | 1 | 3 | 1 | 4 | 160 | 88 | 0 | 0 | 55 | 490 | 1000 | TRUE | 3 | 0 | 1 | FALSE | F10140V | NF10140S | NF10140S | NF1109R | FF10140S | FF10140S | FF1109R | NoOpV | NoOpH | NoOpH | NoOpH | NoOpH | NoOpH | NoOpH | NoOpH | NoOpH | NoOpH
StartCcd | KAF0402 | 406 | AltaF | 1 | FALSE | FALSE | FALSE | TRUE | 796 | 768 | 14 | 0 | 0 | 14 | 520 | 512 | 4 | 4 | 1 | FALSE | 1 | FALSE | 100 | 9 | 9 | FALSE | 1.5 | 10 | TRUE | TRUE | -20 | 700 | 4000 | 2 | 1 | 3 | 2 | 4 | 160 | 88 | 0 | 0 | 40 | 325 | 1000 | TRUE | 3 | 0 | 1 | FALSE | F6V | NF6S | NF6S | NF6R | FF6S | FF6S | FF6R | NoOpV | NoOpH | NoOpH | NoOpH | NoOpH | NoOpH | NoOpH | NoOpH | NoOpH | NoOpH
StartCcd | KAF09000 | 407 | AltaF | 9000 | FALSE | FALSE | FALSE | TRUE | 3103 | 3056 | 35 | 0 | 0 | 12 | 3086 | 3056 | 20 | 10 | 1 | FALSE | 1 | FALSE | 450 | 12 | 12 | FALSE | 1.5 | 30 | TRUE | TRUE | -20 | 1000 | 2000 | 2 | 3 | 3 | 4 | 4 | 160 | 216 | 27 | 25 | 27 | 15 | 1000 | TRUE | 3 | 0 | 1 | FALSE | FKV1 | FKHS1B8 | FKHS1B8 | FKHR1At | FKHS1B8 | FKHS1B8 | FKHR1B8 | NoOpV | NoOpH | NoOpH | NoOpH | NoOpH | NoOpH | NoOpH | NoOpH | NoOpH | NoOpH
StartCcd | KAF16803 | 408 | AltaF | 16M | FALSE | FALSE | FALSE | TRUE | 4145 | 4096 | 36 | 0 | 0 | 13 | 4128 | 4096 | 21 | 11 | 1 | FALSE | 1 | FALSE | 450 | 9 | 9 | FALSE | 1.5 | 30 | TRUE | TRUE | -20 | 1000 | 2000 | 2 | 3 | 3 | 4 | 4 | 160 | 216 | 40 | 20 | 40 | 20 | 1000 | TRUE | 3 | 0 | 1 | FALSE | FKV1 | FKHS1A | FKHS1A | FKHR1A | FKHS1B | FKHS1B | FKHR1B | NoOpV | NoOpH | NoOpH | NoOpH | NoOpH | NoOpH | NoOpH | NoOpH | NoOpH | NoOpH
StartCcd | KAF16801 | 409 | AltaF | 16 | FALSE | FALSE | FALSE | TRUE | 4145 | 4096 | 36 | 0 | 0 | 13 | 4128 | 4096 | 21 | 11 | 1 | FALSE | 1 | FALSE | 450 | 9 | 9 | FALSE | 1.5 | 30 | TRUE | TRUE | -20 | 1000 | 2000 | 2 | 3 | 3 | 4 | 4 | 160 | 88 | 27 | 0 | 27 | 0 | 1000 | TRUE | 3 | 0 | 1 | FALSE | FKV5 | FKHS5 | FKHS5 | FKHR5A | FKHS5 | FKHS5 | FKHR5B | NoOpV | NoOpH | NoOpH | NoOpH | NoOpH | NoOpH | NoOpH | NoOpH | NoOpH | NoOpH
StartCcd | CCD4240 | 410 | AltaF | 42 | FALSE | FALSE | FALSE | TRUE | 2148 | 2048 | 50 | 0 | 0 | 50 | 2052 | 2048 | 2 | 2 | 1 | FALSE | 1 | FALSE | 450 | 13.5 | 13.5 | FALSE | 1.5 | 30 | TRUE | TRUE | -20 | 700 | 4000 | 2 | 1 | 3 | 1 | 4 | 160 | 88 | 0 | 0 | 48 | 265 | 1000 | TRUE | 3 | 1 | 1 | FALSE | MV2C | NF47S12 | NF47S12 | NF42R | FF47S12 | FF47S12 | FF42R | NoOpV | NoOpH | NoOpH | NoOpH | NoOpH | NoOpH | NoOpH | NoOpH | NoOpH | NoOpH
StartCcd | S10140-1108 | 411 | AltaF | 1108 | FALSE | FALSE | FALSE | TRUE | 2068 | 2048 | 10 | 0 | 0 | 10 | 256 | 250 | 4 | 2 | 1 | FALSE | 1 | FALSE | 100 | 12 | 12 | FALSE | 1 | 30 | TRUE | TRUE | -20 | 700 | 4000 | 2 | 1 | 3 | 1 | 4 | 160 | 88 | 0 | 0 | 55 | 490 | 1000 | TRUE | 3 | 0 | 1 | FALSE | F10140V | NF10140S | NF10140S | NF1109R | FF10140S | FF10140S | FF1109R | NoOpV | NoOpH | NoOpH | NoOpH | NoOpH | NoOpH | NoOpH | NoOpH | NoOpH | NoOpH
StartCcd | KAF4320E | 412 | PMO | 4320 | FALSE | FALSE | FALSE | TRUE | 2102 | 2084 | 9 | 0 | 0 | 9 | 2094 | 2086 | 4 | 4 | 1 | FALSE | 1 | FALSE | 0 | 24 | 24 | FALSE | 5.5 | 1 | TRUE | TRUE | -20 | 2200 | 4000 | 2 | 3 | 3 | 2 | 2 | 160 | 216 | 0 | 0 | 0 | 0 | 1000 | TRUE | 7 | 0 | 4 | FALSE | FKV4 | FKHS4 | FKHS4 | FKHR4AQ | FKHS4 | FKHS4 | FKHR4AQ | NoOpV | NoOpH | NoOpH | NoOpH | NoOpH | NoOpH | NoOpH | NoOpH | NoOpH | NoOpH
StartCcd | S10140-1107 | 413 | AltaF | 1107 | FALSE | FALSE | FALSE | TRUE | 2068 | 2048 | 10 | 0 | 0 | 10 | 128 | 122 | 4 | 2 | 1 | FALSE | 1 | FALSE | 100 | 12 | 12 | FALSE | 1 | 30 | TRUE | TRUE | -20 | 700 | 4000 | 2 | 1 | 3 | 1 | 4 | 160 | 88 | 0 | 0 | 55 | 490 | 1000 | TRUE | 3 | 0 | 1 | FALSE | F10140V | NF10140S | NF10140S | NF1109R | FF10140S | FF10140S | FF1109R | NoOpV | NoOpH | NoOpH | NoOpH | NoOpH | NoOpH | NoOpH | NoOpH | NoOpH | NoOpH
StartCcd | S10140-1008 | 414 | AltaF | 1008 | FALSE | FALSE | FALSE | TRUE | 1044 | 1024 | 10 | 0 | 0 | 10 | 256 | 250 | 4 | 2 | 1 | FALSE | 1 | FALSE | 100 | 12 | 12 | FALSE | 1 | 30 | TRUE | TRUE | -20 | 700 | 4000 | 2 | 1 | 3 | 1 | 4 | 160 | 88 | 0 | 0 | 55 | 490 | 1000 | TRUE | 3 | 0 | 1 | FALSE | F10140V | NF10140S | NF10140S | NF1109R | FF10140S | FF10140S | FF1109R | NoOpV | NoOpH | NoOpH | NoOpH | NoOpH | NoOpH | NoOpH | NoOpH | NoOpH | NoOpH
StartCcd | S10140-1009 | 415 | AltaF | 1009 | FALSE | FALSE | FALSE | TRUE | 1044 | 1024 | 10 | 0 | 0 | 10 | 512 | 506 | 4 | 2 | 1 | FALSE | 1 | FALSE | 100 | 12 | 12 | FALSE | 1 | 30 | TRUE | TRUE | -20 | 700 | 4000 | 2 | 1 | 3 | 1 | 4 | 160 | 88 | 0 | 0 | 55 | 490 | 1000 | TRUE | 3 | 0 | 1 | FALSE | F10140V | NF10140S | NF10140S | NF1109R | FF10140S | FF10140S | FF1109R | NoOpV | NoOpH | NoOpH | NoOpH | NoOpH | NoOpH | NoOpH | NoOpH | NoOpH | NoOpH
StartCcd | KAF1603 | 417 | AltaF | 2 | FALSE | FALSE | FALSE | TRUE | 1564 | 1536 | 14 | 0 | 0 | 14 | 1032 | 1024 | 4 | 4 | 1 | FALSE | 1 | FALSE | 100 | 9 | 9 | FALSE | 1.5 | 10 | TRUE | TRUE | -20 | 700 | 4000 | 2 | 1 | 3 | 2 | 4 | 160 | 88 | 0 | 0 | 40 | 325 | 1000 | TRUE | 3 | 0 | 1 | FALSE | F6V | NF6S | NF6S | NF6R | FF6S | FF6S | FF6R | NoOpV | NoOpH | NoOpH | NoOpH | NoOpH | NoOpH | NoOpH | NoOpH | NoOpH | NoOpH
StartCcd | CCD3011 | 418 | AltaF | 30 | FALSE | FALSE | FALSE | TRUE | 1040 | 1024 | 8 | 0 | 0 | 8 | 256 | 256 | 0 | 0 | 1 | FALSE | 1 | FALSE | 300 | 26 | 26 | FALSE | 9.1 | 10 | TRUE | TRUE | -20 | 700 | 4000 | 2 | 1 | 3 | 1 | 4 | 160 | 88 | 0 | 0 | 48 | 320 | 1000 | TRUE | 3 | 1 | 1 | FALSE | F30VAIMO | NF30S | NF30S | NF30R | FF30S | FF30S | FF30R | NoOpV | NoOpH | NoOpH | NoOpH | NoOpH | NoOpH | NoOpH | NoOpH | NoOpH | NoOpH
StartCcd | KAF16803 | 419 | Aspen | 16M | FALSE | FALSE | FALSE | TRUE | 4145 | 4096 | 36 | 0 | 0 | 13 | 4128 | 4096 | 21 | 11 | 1 | FALSE | 1 | FALSE | 300 | 9 | 9 | FALSE | 1.5 | 100 | TRUE | TRUE | -20 | 1000 | 2000 | 2 | 1 | 3 | 1 | 4 | 160 | 216 | 35 | 267 | 35 | 2 | 1000 | TRUE | 3 | 0 | 1 | FALSE | FKV1 | FKHS1B8 | FKHS1B8 | NCG16M | FKHS1B8 | FKHS1B8 | FCG16M | NoOpV | NoOpH | NoOpH | NoOpH | NoOpH | NoOpH | NoOpH | NoOpH | NoOpH | NoOpH
StartCcd | KAF8300 | 420 | Aspen | 8300 | FALSE | FALSE | FALSE | TRUE | 3448 | 3326 | 43 | 0 | 0 | 79 | 2574 | 2504 | 46 | 24 | 1 | FALSE | 1 | FALSE | 300 | 5.4 | 5.4 | FALSE | 0.8 | 100 | TRUE | TRUE | -20 | 1000 | 2000 | 2 | 1 | 3 | 1 | 4 | 160 | 88 | 32 | 290 | 32 | 297 | 1000 | TRUE | 3 | 0 | 1 | FALSE | FKV1B | NCG8300S | NCG8300S | NCG8300 | FCG8300S | FCG8300S | FCG8300 | NoOpV | NoOpH | NoOpH | NoOpH | NoOpH | NoOpH | NoOpH | NoOpH | NoOpH | NoOpH
StartCcd | KAF1001E | 421 | Aspen | 6 | FALSE | FALSE | FALSE | TRUE | 1044 | 1024 | 8 | 0 | 0 | 12 | 1032 | 1024 | 4 | 4 | 1 | FALSE | 1 | FALSE | 300 | 24 | 24 | FALSE | 1.5 | 100 | TRUE | TRUE | -20 | 1000 | 2000 | 2 | 1 | 3 | 2 | 4 | 160 | 216 | 27 | 260 | 27 | 260 | 1000 | TRUE | 3 | 0 | 1 | FALSE | F6V | NF6S | NF6S | NCG6 | FF6S | FF6S | FCG6 | NoOpV | NoOpH | NoOpH | NoOpH | NoOpH | NoOpH | NoOpH | NoOpH | NoOpH | NoOpH
StartCcd | CCD7700 | 422 | Aspen | 77 | FALSE | FALSE | FALSE | TRUE | 527 | 512 | 15 | 0 | 0 | 0 | 512 | 512 | 0 | 0 | 1 | FALSE | 1 | FALSE | 300 | 24 | 24 | FALSE | 2 | 100 | TRUE | TRUE | -20 | 1000 | 2000 | 2 | 1 | 3 | 2 | 4 | 160 | 88 | 10 | 0 | 10 | 0 | 1000 | TRUE | 3 | 1 | 1 | FALSE | NCG77V | NCG77S | NCG77S | NCG77 | FCG77S | FCG77S | FCG77 | NoOpV | NoOpH | NoOpH | NoOpH | NoOpH | NoOpH | NoOpH | NoOpH | NoOpH | NoOpH
StartCcd | KAF09000 | 423 | Aspen | 9000 | FALSE | FALSE | FALSE | TRUE | 3103 | 3056 | 35 | 0 | 0 | 12 | 3086 | 3056 | 20 | 10 | 1 | FALSE | 1 | FALSE | 300 | 12 | 12 | FALSE | 1.5 | 100 | TRUE | TRUE | -20 | 1000 | 2000 | 2 | 1 | 3 | 1 | 4 | 160 | 216 | 27 | 25 | 27 | 15 | 1000 | TRUE | 3 | 0 | 1 | FALSE | FKV1 | FKHS1B8 | FKHS1B8 | NCG16M | FKHS1B8 | FKHS1B8 | FCG16M | NoOpV | NoOpH | NoOpH | NoOpH | NoOpH | NoOpH | NoOpH | NoOpH | NoOpH | NoOpH
StartCcd | CCD4240 | 424 | Aspen | 42AIMO | FALSE | TRUE | TRUE | TRUE | 2148 | 2048 | 50 | 0 | 0 | 50 | 2052 | 2048 | 2 | 2 | 1 | FALSE | 1 | FALSE | 300 | 13.5 | 13.5 | FALSE | 2 | 100 | TRUE | TRUE | -20 | 1000 | 2000 | 2 | 1 | 3 | 1 | 4 | 160 | 88 | 40 | 0 | 40 | 0 | 1000 | FALSE | 3 | 1 | 1 | FALSE | CG42AIMOV | NCG42S | NCG42S | NCG42 | FCG42S | FCG42S | FCG42 | NoOpV | NoOpH | NoOpH | NoOpH | NoOpH | NoOpH | NoOpH | NoOpH | NoOpH | NoOpH
StartCcd | CCD4240UV | 425 | Aspen | 42NIMO | FALSE | TRUE | TRUE | TRUE | 2148 | 2048 | 50 | 0 | 0 | 50 | 2052 | 2048 | 2 | 2 | 1 | FALSE | 1 | FALSE | 300 | 13.5 | 13.5 | FALSE | 2 | 100 | TRUE | TRUE | -20 | 1000 | 2000 | 2 | 1 | 3 | 1 | 4 | 160 | 88 | 40 | 0 | 40 | 0 | 1000 | FALSE | 3 | 1 | 1 | FALSE | CG42NIMOV | NCG42S | NCG42S | NCG42 | FCG42S | FCG42S | FCG42 | NoOpV | NoOpH | NoOpH | NoOpH | NoOpH | NoOpH | NoOpH | NoOpH | NoOpH | NoOpH
StartCcd | KAF16803 | 426 | AltaF | 16M | FALSE | FALSE | FALSE | TRUE | 4145 | 4096 | 36 | 0 | 0 | 13 | 4128 | 4096 | 21 | 11 | 1 | FALSE | 1 | FALSE | 450 | 9 | 9 | FALSE | 1.5 | 30 | TRUE | TRUE | -20 | 1500 | 4000 | 2 | 1 | 3 | 1 | 4 | 160 | 216 | 35 | 267 | 35 | 2 | 1000 | TRUE | 3 | 0 | 1 | FALSE | FKV1 | FKHS1B8 | FKHS1B8 | NCG16M | FKHS1B8 | FKHS1B8 | FCG16M | NoOpV | NoOpH | NoOpH | NoOpH | NoOpH | NoOpH | NoOpH | NoOpH | NoOpH | NoOpH
StartCcd | CCD4710 | 427 | Aspen | 47 | FALSE | FALSE | FALSE | TRUE | 1072 | 1024 | 24 | 0 | 0 | 24 | 1027 | 1024 | 2 | 1 | 1 | FALSE | 1 | FALSE | 300 | 13 | 13 | FALSE | 1.5 | 100 | TRUE | TRUE | -20 | 1000 | 2000 | 2 | 1 | 3 | 3 | 4 | 160 | 88 | 58 | 0 | 58 | 320 | 1000 | TRUE | 3 | 1 | 1 | FALSE | CG47V | NCG42S | NCG42S | NCG47 | FCG42S | FCG42S | FCG42 | NoOpV | NoOpH | NoOpH | NoOpH | NoOpH | NoOpH | NoOpH | NoOpH | NoOpH | NoOpH
StartCcd | KAF16801 | 428 | AltaF | 16 | FALSE | FALSE | FALSE | TRUE | 4145 | 4096 | 36 | 0 | 0 | 13 | 4128 | 4096 | 21 | 11 | 1 | FALSE | 1 | FALSE | 450 | 9 | 9 | FALSE | 1.5 | 30 | TRUE | TRUE | -20 | 1500 | 3000 | 2 | 1 | 3 | 1 | 4 | 160 | 88 | 27 | 0 | 27 | 0 | 1000 | TRUE | 3 | 0 | 1 | FALSE | FKV5 | FKHS5 | FKHS5 | NCG16 | FKHS5 | FKHS5 | FKHR5C | NoOpV | NoOpH | NoOpH | NoOpH | NoOpH | NoOpH | NoOpH | NoOpH | NoOpH | NoOpH
StartCcd | CCD230 | 429 | AltaF | 230 | FALSE | TRUE | TRUE | TRUE | 2148 | 2048 | 50 | 0 | 0 | 50 | 2064 | 2048 | 8 | 8 | 1 | FALSE | 1 | FALSE | 300 | 15 | 15 | FALSE | 2.4 | 30 | TRUE | TRUE | -20 | 1500 | 3000 | 2 | 1 | 3 | 1 | 4 | 160 | 88 | 47 | 0 | 47 | 0 | 1000 | FALSE | 1 | 1 | 1 | FALSE | MV230t | NS230 | NS230 | NR230 | FS230 | FS230 | FR230 | NoOpV | NoOpH | NoOpH | NoOpH | NoOpH | NoOpH | NoOpH | NoOpH | NoOpH | NoOpH
StartCcd | KAF8300C | 430 | AltaF | 8300C | FALSE | FALSE | FALSE | TRUE | 3448 | 3326 | 43 | 0 | 0 | 79 | 2574 | 2504 | 46 | 24 | 1 | FALSE | 1 | FALSE | 300 | 5.4 | 5.4 | TRUE | 0.8 | 30 | TRUE | TRUE | -20 | 1500 | 4000 | 2 | 1 | 3 | 1 | 4 | 160 | 88 | 0 | 0 | 16 | 30 | 1000 | TRUE | 3 | 0 | 1 | FALSE | FKV1B | FKHS1i | FKHS1i | FKHR1i | FKHS1c | FKHS1c | FKHR1c | NoOpV | NoOpH | NoOpH | NoOpH | NoOpH | NoOpH | NoOpH | NoOpH | NoOpH | NoOpH
StartCcd | CCD7700 | 431 | AltaF | 77 | FALSE | FALSE | FALSE | TRUE | 527 | 512 | 15 | 0 | 0 | 0 | 512 | 512 | 0 | 0 | 1 | FALSE | 1 | FALSE | 300 | 24 | 24 | FALSE | 2 | 100 | TRUE | TRUE | -20 | 1000 | 2000 | 2 | 1 | 3 | 2 | 4 | 160 | 88 | 10 | 0 | 10 | 0 | 1000 | TRUE | 3 | 1 | 1 | FALSE | F77V | NF77S | NF77S | NCG77 | FF77S | FF77S | FF77R | NoOpV | NoOpH | NoOpH | NoOpH | NoOpH | NoOpH | NoOpH | NoOpH | NoOpH | NoOpH
StartCcd | KAF09000 | 432 | AltaF | 9000 | FALSE | FALSE | FALSE | TRUE | 3103 | 3056 | 35 | 0 | 0 | 12 | 3086 | 3056 | 20 | 10 | 1 | FALSE | 1 | FALSE | 450 | 12 | 12 | FALSE | 1.5 | 30 | TRUE | TRUE | -20 | 1500 | 3000 | 2 | 1 | 3 | 1 | 4 | 160 | 216 | 35 | 267 | 35 | 2 | 1000 | TRUE | 3 | 0 | 1 | FALSE | FKV1 | FKHS1B8 | FKHS1B8 | NCG16M | FKHS1B8 | FKHS1B8 | FCG16M | NoOpV | NoOpH | NoOpH | NoOpH | NoOpH | NoOpH | NoOpH | NoOpH | NoOpH | NoOpH
StartCcd | CCD3041 | 433 | AltaF | 3041 | FALSE | FALSE | FALSE | TRUE | 2080 | 2048 | 16 | 0 | 0 | 16 | 2112 | 2048 | 32 | 32 | 4 | FALSE | 1 | FALSE | 300 | 15 | 15 | FALSE | 1 | 30 | TRUE | TRUE | -20 | 1000 | 2000 | 2 | 1 | 3 | 2 | 4 | 160 | 216 | 56 | 335 | 56 | 325 | 1000 | FALSE | 1 | 0 | 1 | FALSE | F3041V | NS3041 | NS3041 | NR3041 | FS3041 | FS3041 | FR3041 | NoOpV | NoOpH | NoOpH | NoOpH | NoOpH | NoOpH | NoOpH | NoOpH | NoOpH | NoOpH
StartCcd | CCD230 | 434 | Aspen | 230 | FALSE | FALSE | FALSE | TRUE | 2148 | 2048 | 50 | 0 | 0 | 50 | 2064 | 2048 | 8 | 8 | 1 | FALSE | 1 | FALSE | 300 | 15 | 15 | FALSE | 2.4 | 100 | TRUE | TRUE | -20 | 1000 | 2000 | 2 | 1 | 3 | 1 | 4 | 160 | 88 | 47 | 0 | 47 | 0 | 1000 | FALSE | 1 | 1 | 1 | FALSE | MV230b | NS230b | NS230b | NR230b | FS230b | FS230b | FR230b | NoOpV | NoOpH | NoOpH | NoOpH | NoOpH | NoOpH | NoOpH | NoOpH | NoOpH | NoOpH
StartCcd | KAI8050 | 435 | Aspen | 8050 | TRUE | FALSE | FALSE | TRUE | 3386 | 3296 | 45 | 0 | 0 | 45 | 2520 | 2472 | 24 | 24 | 1 | FALSE | 1 | FALSE | 0 | 5.5 | 5.5 | FALSE | 0.5 | 0.1 | TRUE | TRUE | -20 | 1000 | 2000 | 2 | 1 | 3 | 2 | 4 | 160 | 88 | 25 | 272 | 25 | 272 | 1000 | TRUE | 1 | 0 | 1 | TRUE | AV4E | NCG8050S | NCG8050S | NCG16070 | AS4 | AS4 | FCG16070 | NoOpV | NoOpH | NoOpH | NoOpH | NoOpH | NoOpH | NoOpH | NoOpH | NoOpH | NoOpH
StartCcd | KAF4301E | 436 | AltaF | 4301 | FALSE | FALSE | FALSE | TRUE | 2102 | 2084 | 8 | 0 | 0 | 10 | 2092 | 2084 | 4 | 4 | 1 | FALSE | 1 | FALSE | 450 | 24 | 24 | FALSE | 3 | 333 | TRUE | TRUE | -20 | 2200 | 4000 | 2 | 1 | 3 | 1 | 4 | 160 | 216 | 33 | 0 | 33 | 0 | 1000 | TRUE | 3 | 0 | 1 | FALSE | FKV6B | NF6S | NF6S | NCG6 | FKHS6 | FKHS6 | FKHR6C | NoOpV | NoOpH | NoOpH | NoOpH | NoOpH | NoOpH | NoOpH | NoOpH | NoOpH | NoOpH
StartCcd | S10140-1007 | 437 | Aspen | 1007 | FALSE | FALSE | FALSE | TRUE | 1044 | 1024 | 10 | 0 | 0 | 10 | 128 | 122 | 4 | 2 | 1 | FALSE | 1 | FALSE | 300 | 12 | 12 | FALSE | 1 | 100 | TRUE | TRUE | -20 | 700 | 4000 | 2 | 1 | 3 | 1 | 4 | 160 | 88 | 0 | 0 | 55 | 490 | 1000 | TRUE | 3 | 0 | 1 | FALSE | F10140V | NF10140S | NF10140S | NF1109R | FF10140S | FF10140S | FF1109R | NoOpV | NoOpH | NoOpH | NoOpH | NoOpH | NoOpH | NoOpH | NoOpH | NoOpH | NoOpH
StartCcd | KAF50100 | 438 | AltaF | 50100 | FALSE | FALSE | FALSE | TRUE | 8304 | 8176 | 64 | 0 | 0 | 64 | 6220 | 6132 | 45 | 43 | 1 | FALSE | 1 | FALSE | 300 | 9 | 9 | FALSE | 1.5 | 100 | TRUE | TRUE | -20 | 1500 | 3000 | 2 | 3 | 3 | 4 | 4 | 160 | 88 | 0 | 0 | 0 | 0 | 1000 | TRUE | 3 | 0 | 2 | FALSE | VF50100 | NF50100S | NF50100S | NF50100RD | FF50100S | FF50100S | FF50100RD | NoOpV | NoOpH | NoOpH | NoOpH | NF50100S | NF50100S | NF50100RD | FF50100S | FF50100S | FF50100RD
StartCcd | KAF06303 | 439 | Aspen | 9 | FALSE | FALSE | FALSE | TRUE | 3100 | 3072 | 16 | 0 | 0 | 12 | 2056 | 2048 | 4 | 4 | 1 | FALSE | 1 | FALSE | 450 | 9 | 9 | FALSE | 1.5 | 30 | TRUE | TRUE | -20 | 1000 | 4000 | 2 | 1 | 3 | 1 | 4 | 160 | 88 | 0 | 0 | 22 | 300 | 1000 | TRUE | 3 | 0 | 1 | FALSE | F6V | NCG9S | NCG9S | NF9R | FF9S | FF9S | FF9R | NoOpV | NoOpH | NoOpH | NoOpH | NoOpH | NoOpH | NoOpH | NoOpH | NoOpH | NoOpH
StartCcd | CCD4240UV | 440 | AltaF | 42NIMO | FALSE | FALSE | FALSE | TRUE | 2148 | 2048 | 50 | 0 | 0 | 50 | 2052 | 2048 | 2 | 2 | 1 | FALSE | 1 | FALSE | 450 | 13.5 | 13.5 | FALSE | 1.5 | 30 | TRUE | TRUE | -20 | 700 | 4000 | 2 | 1 | 3 | 1 | 4 | 160 | 88 | 0 | 0 | 48 | 265 | 1000 | TRUE | 3 | 1 | 1 | FALSE | MV2CN | NF47S12 | NF47S12 | NF42R | FF47S12 | FF47S12 | FF42R | NoOpV | NoOpH | NoOpH | NoOpH | NoOpH | NoOpH | NoOpH | NoOpH | NoOpH | NoOpH
StartCcd | CCD7700 | 441 | Aspen | 77 | FALSE | FALSE | FALSE | TRUE | 527 | 512 | 15 | 0 | 0 | 0 | 512 | 512 | 0 | 0 | 1 | FALSE | 1 | FALSE | 300 | 24 | 24 | FALSE | 2 | 100 | TRUE | TRUE | -20 | 1000 | 2000 | 2 | 1 | 3 | 2 | 4 | 160 | 88 | 10 | 0 | 10 | 0 | 1000 | TRUE | 3 | 1 | 1 | FALSE | NCG77VREGA | NCG77SREGA | NCG77SREGA | NCG77REGA | FCG77SREGA | FCG77SREGA | FCG77REGA | NoOpV | NoOpH | NoOpH | NoOpH | NoOpH | NoOpH | NoOpH | NoOpH | NoOpH | NoOpH
StartCcd | KAI16070 | 442 | Aspen | 16070 | TRUE | FALSE | FALSE | TRUE | 4932 | 4864 | 34 | 0 | 0 | 34 | 3300 | 3232 | 24 | 24 | 1 | FALSE | 1 | FALSE | 0 | 7.4 | 7.4 | FALSE | 0.5 | 0.1 | TRUE | TRUE | -10 | 1000 | 2000 | 2 | 1 | 3 | 1 | 4 | 160 | 88 | 25 | 272 | 25 | 272 | 1000 | TRUE | 9 | 0 | 2 | TRUE | KV6B2 | NCG16070S | NCG16070S | NCG16070B | AS2 | AS2 | FCG16070 | NoOpV | NoOpH | NoOpH | NoOpH | NoOpH | NoOpH | NoOpH | NoOpH | NoOpH | NoOpH
StartCcd | KAI8050 | 443 | Aspen | 8050 | TRUE | FALSE | FALSE | TRUE | 3386 | 3296 | 45 | 0 | 0 | 45 | 2520 | 2472 | 24 | 24 | 1 | FALSE | 1 | FALSE | 0 | 5.5 | 5.5 | FALSE | 0.5 | 0.1 | TRUE | TRUE | -20 | 1000 | 2000 | 2 | 1 | 3 | 2 | 4 | 160 | 88 | 25 | 272 | 25 | 272 | 1000 | TRUE | 1 | 0 | 1 | TRUE | AV4E | NCG8050S | NCG8050S | NCG16070B | AS4 | AS4 | FCG16070 | NoOpV | NoOpH | NoOpH | NoOpH | NoOpH | NoOpH | NoOpH | NoOpH | NoOpH | NoOpH
StartCcd | KAF8300 | 444 | AltaF | F8300-S-D04-S43-1T3 (Azure) | FALSE | FALSE | FALSE | TRUE | 3448 | 3326 | 43 | 0 | 0 | 79 | 2574 | 2504 | 46 | 24 | 1 | FALSE | 1 | FALSE | 300 | 5.4 | 5.4 | FALSE | 0.8 | 30 | TRUE | TRUE | -20 | 50 | 200 | 0 | 1 | 3 | 1 | 4 | 160 | 88 | 0 | 0 | 16 | 30 | 1000 | TRUE | 3 | 0 | 1 | FALSE | FKV1B | FKHS1i | FKHS1i | FKHR1i | FKHS1c | FKHS1c | FKHR1c | NoOpV | NoOpH | NoOpH | NoOpH | NoOpH | NoOpH | NoOpH | NoOpH | NoOpH | NoOpH
StartCcd | KAF4320E | 445 | Quad | 4320 | FALSE | FALSE | FALSE | TRUE | 2102 | 2084 | 9 | 0 | 0 | 9 | 2094 | 2086 | 4 | 4 | 1 | FALSE | 1 | FALSE | 0 | 24 | 24 | FALSE | 5.5 | 1 | TRUE | TRUE | -20 | 2200 | 4000 | 2 | 3 | 3 | 2 | 2 | 160 | 216 | 0 | 0 | 0 | 0 | 1000 | TRUE | 7 | 0 | 4 | FALSE | FKV4 | FKHS4 | FKHS4 | FKHR4BQ | FKHS4 | FKHS4 | FKHR4BQ | NoOpV | NoOpH | NoOpH | NoOpH | NoOpH | NoOpH | NoOpH | NoOpH | NoOpH | NoOpH
StartCcd | CCD203-82 | 511 | HiC | 203 | FALSE | FALSE | FALSE | TRUE | 4196 | 4096 | 50 | 0 | 0 | 50 | 4136 | 4136 | 0 | 0 | 1 | FALSE | 1 | FALSE | 450 | 12 | 12 | FALSE | 2.7 | 30 | TRUE | TRUE | -20 | 2200 | 4000 | 2 | 3 | 3 | 2 | 2 | 160 | 88 | 46 | 50 | 46 | 50 | 1000 | TRUE | 3 | 1 | 4 | FALSE | FEV1 | FEHS1A | FEHS1A | FEHR1AQ | FEHS1B | FEHS1B | FEHR1BQ | NoOpV | NoOpH | NoOpH | NoOpH | NoOpH | NoOpH | NoOpH | NoOpH | NoOpH | NoOpH